## Holes
|  |  |  | Generate Code |  |  |  |  | Clear
Part Name | Part1_Hole | [6 empty] | Material | Aluminum
| X Location | Y Location | Start Z | End Z | Diameter | Ltr/No. | CD Depth | Center Drill | S. Speed | feed rate | Tool No
1 | 20 | 3 | 0 | -1.5 | 0.25 | Drill 1/4 | -0.125 | YES | 4800 | 40.8 | T4
2 | 4 | 3 | 0 | -1.5 | 0.25 | Drill 1/4 | -0.125 | YES | 4800 | 40.8 | T4
3 | 20 | 5.5 | 0 | -1.5 | 0.261 | Drill G | -0.125 | YES | 4597.7012 | 40.8 | T5
4 | 20 | 1.5 | 0 | -1.5 | 0.261 | Drill G | -0.125 | YES | 4597.7012 | 40.8 | T5
5 | 4 | 5.5 | 0 | -1.5 | 0.261 | Drill G | -0.125 | YES | 4597.7012 | 40.8 | T5
6 | 4 | 1.5 | 0 | -1.5 | 0.261 | Drill G | -0.125 | YES | 4597.7012 | 40.8 | T5
7
8
9
10
11
12
13
14
15
16
17
18
19
20
21
22
23
24
25
26
27
28
29
30
31
32
N2300 T03 M6 ( 1/4 CENTERDRILL )
N2302 G0 G90 G54 X1. Y5. S1069 M3
N2304 G43 H03 Z.05 M08
N2306 G98 G81 X1. Y5. Z-.275 R.1 F1.0696
N2308 Y3.
N2310 Y1.
N2312 X23. Y5.
| N2314 Y3. |  |  |  | 0.14062 | Drill 9/64 |  |  | 8533.333 | 85.3333 | 17.0667
N2316 Y1.
N2318 G80
N2320 M09
N2328 T04 M6 ( 15/64 DRILL )
N2330 G0 G90 G54 X1. Y5. S1140 M3
N2332 G43 H04 Z.05 M08
N2334 G98 G83 X1. Y5. Z-.6704 Q.05 R.1 F4.1985
N2336 Y1.
N2338 X23. Y5.
N2340 Y1.
N2342 G80
N2344 M09
Start

## Triangles
[7 empty] | A,B,C = | Angles
[7 empty] | a,b,c = | Distance
[7 empty] | Sin A= | a/c
[7 empty] | Cos A= | b/c
Triangle45 | [6 empty] | Tan A= | a/b
[7 empty] | Sin A= | 12.25/45.25
[7 empty] | Sin A= | 0.27072
[7 empty] | Cos A= | 43.560303029249 / 45.25
[7 empty] | Cos A= | 0.96266
[7 empty] | Tan A= | 12.25 / 43.560303029249
[7 empty] | Tan A= | 0.28122
|  |  | Angle as a decimal | Angle in Radians | Sine of Angle | Tan of Angle
|  | A= | 15.707
|  | B= | 74.293
|  | C= | 90
|  | a= | 12.25
|  | b= | 43.5603
|  | c= | 45.25
|  | Area= | 266.8069
|  | Perimeter= | 101.0603
conversion
cursor next location
y | next x | y
5 | 21 | 11
Start and clear
A
C
B
a
c
b
clear and start

## Collimator
|  | inches | millimeters |  |  |  | 0.3217 |  | 0.0025146 |  |  | 9.221
|  | Degrees | Radians |  | Collimator Depth | [6 empty] | 18.442
| Angle | 18.442 | 0.32187 |  | 3.51
| Number of Detectors | 129 |  |  |  |  | 44.5196
| Object circle | 6 | 152.4003 |  | clearance between |  | 42.0196
| Detector Width | 0.11 | 2.794 |  | collimator and object |  | 38.5096
| Slot width | 0.013122 | 0.3333 |  | 16.788
| Angle Between Detectors | 0.14408 | 0.0025146
| Minimum Beam to CL Object | 18.7216 | 475.5293
[7 empty] | even angle | passes
|  | Angle Deg | Angle Rad | Distance in | Distance mm |  | 30 | 6
| Angle of one detector at distance | 0.14999 | 0.0026178 | 42.0196 | 0.066038 |  | 25.7143 | 7
[7 empty] | 22.5 | 8
[7 empty] | 20 | 9
[7 empty] | 18 | 10 |  |  | 42.0196 | 44.625
[7 empty] | 16.3636 | 11 |  |  | 38.5196 | 42.0196
[7 empty] | 15 | 12 |  |  | 3.5 | 2.6054
CENTERING ROTATION AT "HIGHEST RESOLUTION" DISTANCE
DETECTOR | 0.013122 | S_TO_D | 42.0196 | 42.0196 | MAG. | 2.2444 | 2.057
SOURCE= | 0.04 | S_TO RC | 18.7216 | 18.7216 | MBEST | 1.1076
450=.04 |  | MIN ALOWED | 25.2316 |  | Passes | 9.7603
2MEV=.08 | [8 empty] | X | Y | Y Actual
MICRO=.0002 | [7 empty] | Material | 24 | 8 | 45
[8 empty] | offset to 0,0 | 12 | 37.5
[8 empty] | front surface |  | 37.5
Cutter Dia
| Start point |  | End Point C/ Start Point D |  | End Point |  |  | Width | 24 | X | Y | 0.5
| X | Y | X | Y | X | Y |  | front radius | 38.52 | -6.1325 | 37.7755 | start point
1 | -6.1726 | 38.0222 | -6.7334 | 41.4766 | -7.211 | 44.4184 |  |  |  | 6.1325 | 37.7755 | end point
2 | -6.077 | 38.0376 | -6.6291 | 41.4934 | -7.0993 | 44.4364 |  | back radius | 45 | -12.25 | 43.5603 | start point
3 | -5.9813 | 38.0527 | -6.5247 | 41.5099 | -6.9875 | 44.4541 |  |  |  | 12.25 | 43.5603 | end point
4 | -5.8856 | 38.0677 | -6.4203 | 41.5262 | -6.8757 | 44.4716 |  |  | Holes from 0,0
5 | -5.7898 | 38.0823 | -6.3159 | 41.5422 | -6.7638 | 44.4887 |  | holes | X | Y | dia
6 | -5.6941 | 38.0968 | -6.2114 | 41.5579 | -6.6519 | 44.5056 |  | 1 | 4 | 1.5 | 0.261
7 | -5.5983 | 38.111 | -6.1069 | 41.5734 | -6.54 | 44.5222 |  | 2 | 4 | 3 | 0.375
8 | -5.5024 | 38.1249 | -6.0023 | 41.5886 | -6.428 | 44.5385 |  | 3 | 4 | 4.5 | 0.261
9 | -5.4065 | 38.1387 | -5.8977 | 41.6036 | -6.316 | 44.5545 |  | 4 | 20 | 1.5 | 0.261
10 | -5.3106 | 38.1521 | -5.7931 | 41.6183 | -6.2039 | 44.5702 |  | 5 | 20 | 3 | 0.375
11 | -5.2146 | 38.1654 | -5.6884 | 41.6327 | -6.0919 | 44.5857 |  | 6 | 20 | 4.5 | 0.261
12 | -5.1186 | 38.1784 | -5.5837 | 41.6469 | -5.9797 | 44.6009 |  | 7
13 | -5.0226 | 38.1911 | -5.4789 | 41.6608 | -5.8675 | 44.6158 |  | 8
14 | -4.9266 | 38.2036 | -5.3742 | 41.6745 | -5.7553 | 44.6304 |  | 9
15 | -4.8305 | 38.2159 | -5.2693 | 41.6879 | -5.6431 | 44.6447 |  | 10
16 | -4.7344 | 38.2279 | -5.1645 | 41.701 | -5.5308 | 44.6588 |  | 11
17 | -4.6382 | 38.2397 | -5.0596 | 41.7138 | -5.4185 | 44.6725
18 | -4.5421 | 38.2512 | -4.9547 | 41.7264 | -5.3061 | 44.686
19 | -4.4459 | 38.2625 | -4.8498 | 41.7387 | -5.1937 | 44.6992
20 | -4.3496 | 38.2736 | -4.7448 | 41.7508 | -5.0813 | 44.7121
21 | -4.2534 | 38.2844 | -4.6398 | 41.7626 | -4.9689 | 44.7248
22 | -4.1571 | 38.295 | -4.5348 | 41.7741 | -4.8564 | 44.7371
23 | -4.0608 | 38.3053 | -4.4297 | 41.7854 | -4.7439 | 44.7492
24 | -3.9644 | 38.3154 | -4.3246 | 41.7964 | -4.6313 | 44.761
25 | -3.8681 | 38.3253 | -4.2195 | 41.8072 | -4.5188 | 44.7725
26 | -3.7717 | 38.3349 | -4.1143 | 41.8176 | -4.4062 | 44.7837
27 | -3.6753 | 38.3442 | -4.0092 | 41.8279 | -4.2935 | 44.7947
28 | -3.5788 | 38.3533 | -3.904 | 41.8378 | -4.1809 | 44.8053
29 | -3.4824 | 38.3622 | -3.7988 | 41.8475 | -4.0682 | 44.8157
30 | -3.3859 | 38.3709 | -3.6935 | 41.8569 | -3.9555 | 44.8258
31 | -3.2894 | 38.3792 | -3.5882 | 41.8661 | -3.8428 | 44.8356
32 | -3.1929 | 38.3874 | -3.483 | 41.875 | -3.73 | 44.8451
33 | -3.0963 | 38.3953 | -3.3776 | 41.8836 | -3.6172 | 44.8543
34 | -2.9998 | 38.403 | -3.2723 | 41.8919 | -3.5044 | 44.8633
35 | -2.9032 | 38.4104 | -3.167 | 41.9 | -3.3916 | 44.872
36 | -2.8066 | 38.4176 | -3.0616 | 41.9079 | -3.2787 | 44.8803
37 | -2.71 | 38.4245 | -2.9562 | 41.9154 | -3.1659 | 44.8885
38 | -2.6134 | 38.4312 | -2.8508 | 41.9227 | -3.053 | 44.8963
39 | -2.5167 | 38.4377 | -2.7454 | 41.9298 | -2.9401 | 44.9038
40 | -2.42 | 38.4439 | -2.6399 | 41.9365 | -2.8272 | 44.9111
41 | -2.3234 | 38.4498 | -2.5344 | 41.943 | -2.7142 | 44.918
42 | -2.2267 | 38.4555 | -2.429 | 41.9493 | -2.6012 | 44.9247
43 | -2.13 | 38.461 | -2.3235 | 41.9553 | -2.4883 | 44.9311
44 | -2.0332 | 38.4663 | -2.218 | 41.961 | -2.3753 | 44.9372
45 | -1.9365 | 38.4712 | -2.1124 | 41.9664 | -2.2623 | 44.9431
46 | -1.8398 | 38.476 | -2.0069 | 41.9716 | -2.1492 | 44.9486
47 | -1.743 | 38.4805 | -1.9014 | 41.9765 | -2.0362 | 44.9539
48 | -1.6462 | 38.4848 | -1.7958 | 41.9812 | -1.9232 | 44.9588
49 | -1.5495 | 38.4888 | -1.6902 | 41.9855 | -1.8101 | 44.9635
50 | -1.4527 | 38.4926 | -1.5846 | 41.9897 | -1.697 | 44.9679
51 | -1.3559 | 38.4961 | -1.479 | 41.9935 | -1.5839 | 44.9721
52 | -1.2591 | 38.4994 | -1.3734 | 41.9971 | -1.4708 | 44.9759
53 | -1.1622 | 38.5024 | -1.2678 | 42.0004 | -1.3577 | 44.9795
54 | -1.0654 | 38.5052 | -1.1622 | 42.0035 | -1.2446 | 44.9827
55 | -0.9686 | 38.5078 | -1.0566 | 42.0063 | -1.1315 | 44.9857
56 | -0.8717 | 38.5101 | -0.9509 | 42.0088 | -1.0184 | 44.9884
57 | -0.7749 | 38.5122 | -0.8453 | 42.011 | -0.9053 | 44.9908
58 | -0.6781 | 38.514 | -0.7397 | 42.013 | -0.7921 | 44.993
59 | -0.5812 | 38.5156 | -0.634 | 42.0148 | -0.679 | 44.9948
60 | -0.4844 | 38.5169 | -0.5284 | 42.0162 | -0.5658 | 44.9964
61 | -0.3875 | 38.518 | -0.4227 | 42.0174 | -0.4527 | 44.9977
62 | -0.2906 | 38.5189 | -0.317 | 42.0184 | -0.3395 | 44.9987
63 | -0.1938 | 38.5195 | -0.2114 | 42.019 | -0.2264 | 44.9994
64 | -0.0969 | 38.5198 | -0.1057 | 42.0194 | -0.1132 | 44.9998
65 | 0 | 38.52 | 0 | 42.0195 | 0 | 45
66 | 0.0968 | 38.5198 | 0.1056 | 42.0194 | 0.1131 | 44.9998
67 | 0.1937 | 38.5195 | 0.2113 | 42.019 | 0.2263 | 44.9994
68 | 0.2905 | 38.5189 | 0.3169 | 42.0184 | 0.3394 | 44.9987
69 | 0.3874 | 38.518 | 0.4226 | 42.0174 | 0.4526 | 44.9977
70 | 0.4843 | 38.5169 | 0.5283 | 42.0162 | 0.5657 | 44.9964
71 | 0.5811 | 38.5156 | 0.6339 | 42.0148 | 0.6789 | 44.9948
72 | 0.678 | 38.514 | 0.7396 | 42.013 | 0.792 | 44.993
73 | 0.7748 | 38.5122 | 0.8452 | 42.011 | 0.9052 | 44.9908
74 | 0.8716 | 38.5101 | 0.9508 | 42.0088 | 1.0183 | 44.9884
75 | 0.9685 | 38.5078 | 1.0565 | 42.0063 | 1.1314 | 44.9857
76 | 1.0653 | 38.5052 | 1.1621 | 42.0035 | 1.2445 | 44.9827
77 | 1.1621 | 38.5024 | 1.2677 | 42.0004 | 1.3576 | 44.9795
78 | 1.259 | 38.4994 | 1.3733 | 41.9971 | 1.4707 | 44.9759
79 | 1.3558 | 38.4961 | 1.4789 | 41.9935 | 1.5838 | 44.9721
80 | 1.4526 | 38.4926 | 1.5845 | 41.9897 | 1.6969 | 44.9679
81 | 1.5494 | 38.4888 | 1.6901 | 41.9855 | 1.81 | 44.9635
82 | 1.6461 | 38.4848 | 1.7957 | 41.9812 | 1.9231 | 44.9588
83 | 1.7429 | 38.4805 | 1.9013 | 41.9765 | 2.0361 | 44.9539
84 | 1.8397 | 38.476 | 2.0068 | 41.9716 | 2.1491 | 44.9486
85 | 1.9364 | 38.4712 | 2.1123 | 41.9664 | 2.2622 | 44.9431
86 | 2.0331 | 38.4663 | 2.2179 | 41.961 | 2.3752 | 44.9372
87 | 2.1299 | 38.461 | 2.3234 | 41.9553 | 2.4882 | 44.9311
88 | 2.2266 | 38.4555 | 2.4289 | 41.9493 | 2.6011 | 44.9247
89 | 2.3233 | 38.4498 | 2.5343 | 41.943 | 2.7141 | 44.918
90 | 2.4199 | 38.4439 | 2.6398 | 41.9365 | 2.8271 | 44.9111
91 | 2.5166 | 38.4377 | 2.7453 | 41.9298 | 2.94 | 44.9038
92 | 2.6133 | 38.4312 | 2.8507 | 41.9227 | 3.0529 | 44.8963
93 | 2.7099 | 38.4245 | 2.9561 | 41.9154 | 3.1658 | 44.8885
94 | 2.8065 | 38.4176 | 3.0615 | 41.9079 | 3.2786 | 44.8803
95 | 2.9031 | 38.4104 | 3.1669 | 41.9 | 3.3915 | 44.872
96 | 2.9997 | 38.403 | 3.2722 | 41.8919 | 3.5043 | 44.8633
97 | 3.0962 | 38.3953 | 3.3775 | 41.8836 | 3.6171 | 44.8543
98 | 3.1928 | 38.3874 | 3.4829 | 41.875 | 3.7299 | 44.8451
99 | 3.2893 | 38.3792 | 3.5881 | 41.8661 | 3.8427 | 44.8356
100 | 3.3858 | 38.3709 | 3.6934 | 41.8569 | 3.9554 | 44.8258
101 | 3.4823 | 38.3622 | 3.7987 | 41.8475 | 4.0681 | 44.8157
102 | 3.5787 | 38.3533 | 3.9039 | 41.8378 | 4.1808 | 44.8053
103 | 3.6752 | 38.3442 | 4.0091 | 41.8279 | 4.2934 | 44.7947
104 | 3.7716 | 38.3349 | 4.1142 | 41.8176 | 4.4061 | 44.7837
105 | 3.868 | 38.3253 | 4.2194 | 41.8072 | 4.5187 | 44.7725
106 | 3.9643 | 38.3154 | 4.3245 | 41.7964 | 4.6312 | 44.761
107 | 4.0607 | 38.3053 | 4.4296 | 41.7854 | 4.7438 | 44.7492
108 | 4.157 | 38.295 | 4.5347 | 41.7741 | 4.8563 | 44.7371
109 | 4.2533 | 38.2844 | 4.6397 | 41.7626 | 4.9688 | 44.7248
110 | 4.3495 | 38.2736 | 4.7447 | 41.7508 | 5.0812 | 44.7121
111 | 4.4458 | 38.2625 | 4.8497 | 41.7387 | 5.1936 | 44.6992
112 | 4.542 | 38.2512 | 4.9546 | 41.7264 | 5.306 | 44.686
113 | 4.6381 | 38.2397 | 5.0595 | 41.7138 | 5.4184 | 44.6725
114 | 4.7343 | 38.2279 | 5.1644 | 41.701 | 5.5307 | 44.6588
115 | 4.8304 | 38.2159 | 5.2692 | 41.6879 | 5.643 | 44.6447
116 | 4.9265 | 38.2036 | 5.3741 | 41.6745 | 5.7552 | 44.6304
117 | 5.0225 | 38.1911 | 5.4788 | 41.6608 | 5.8674 | 44.6158
118 | 5.1185 | 38.1784 | 5.5836 | 41.6469 | 5.9796 | 44.6009
119 | 5.2145 | 38.1654 | 5.6883 | 41.6327 | 6.0918 | 44.5857
120 | 5.3105 | 38.1521 | 5.793 | 41.6183 | 6.2038 | 44.5702
121 | 5.4064 | 38.1387 | 5.8976 | 41.6036 | 6.3159 | 44.5545
122 | 5.5023 | 38.1249 | 6.0022 | 41.5886 | 6.4279 | 44.5385
123 | 5.5982 | 38.111 | 6.1068 | 41.5734 | 6.5399 | 44.5222
124 | 5.694 | 38.0968 | 6.2113 | 41.5579 | 6.6518 | 44.5056
125 | 5.7897 | 38.0823 | 6.3158 | 41.5422 | 6.7637 | 44.4887
126 | 5.8855 | 38.0677 | 6.4202 | 41.5262 | 6.8756 | 44.4716
127 | 5.9812 | 38.0527 | 6.5246 | 41.5099 | 6.9874 | 44.4541
128 | 6.0769 | 38.0376 | 6.629 | 41.4934 | 7.0992 | 44.4364
129 | 6.1725 | 38.0222 | 6.7333 | 41.4766 | 7.2109 | 44.4184
Start Auto Calculate
Calculate no.s for Gcode
Manual Inputs
Create G-code with offsets
Add Paremeter
Add Holes

## Surface
| cutter dia |  |  |  |  | Program Name | Part1_Surface |  |  | Generate Code Surface
| 0.375 |  | Cutter Home Position |  |  | Z clear | 0.06
per cuts | 0.364 |  |  |  |  | Depth | -0.25 |  |  | Generate Code Pocket
passes | 22
Depth | -0.006 | [7 empty] | T01 | Tool No. | M03
| 8 | [8 empty] | Description | Carbide End Mill 0.375 Dia 2 Flute
[10 empty] | Material |  | Feed Rate ipm
[11 empty] | S. Speed | Rough | Finish
[10 empty] | Aluminum | 3200 | 32 | 6.4
[10 empty] | Plastic | 5333.3335 | 53.3333 | 10.6667
[10 empty] | Mild Steel | 1066.6666 | 10.6667 | 2.1333
| -0.25 | [8 empty] | Stainless Steel | 533.3333 | 5.3333 | 1.0667
[10 empty] | Brass | 2133.3333 | 21.3333 | 4.2667
[10 empty] | Lead | 16000 | 96 | 64
|  |  |  | 8 | [5 empty] | Header
|  | 4 |  | 17 | pases |  |  |  |  | %
[9 empty] | Name | Face111
( Name- Part1_Surface )
( DATE-10/1/2003 )
|  |  | 24 | [6 empty] | N104 ( HAAS VF )
|  |  | 50 | passes | [5 empty] | ( START TOOL LIST )
(T01 Carbide End Mill 0.375 Dia 2 Flute )
( END TOOL LIST )
G70 ;Set UNITS to inches
M03 ;Spindle on
0,0 | [9 empty] | M07 ;Coolant A (flood) on
[8 empty] | -0.06 |  | G94 F72 S12000 ;Set to inch mode and feed and spindle speed
G04 #3 ;Dwell for 3 seconds
T01 (Switch to tool T01)
G00 Z.06 ;Move Z to clear part
G90
The Sheet is used to generate Surface Finish with mill and Square pockets
start

## Planner
| Job Name | Part1 |  |  | scale |  | Surface | Hole | Sq Pocket
| Royce1 | X | Y | Z | 16 | (Double Click this Section to ) Erase existing Job and Start New Job
| Material size | 24 | 4 | 1 |  | (Double Click this Section to ) Save Present Job and Start New Job
| Home Position from 0,0 | 4 | 4 | 3 |  | (Double Click this Section to )Erase Existing File & Recall Job From History Files
9 | Select Material | Aluminum
Start Planning

## Tool Library
[8 empty] | Aluminum | 300 |  | Plastic | 500 |  | Mild Steel | 100 |  | Stainless Steel | 50 |  | Brass | 200 |  | Lead | 1500
[8 empty] | Chip Load | 0.005 | 0.001 | Chip Load | 0.005 | 0.001 | Chip Load | 0.005 | 0.001 | Chip Load | 0.005 | 0.001 | Chip Load | 0.005 | 0.001 | Chip Load | 0.003 | 0.002
[9 empty] | Feed Rate ipm |  |  | Feed Rate ipm |  |  | Feed Rate ipm |  |  | Feed Rate ipm |  |  | Feed Rate ipm |  |  | Feed Rate ipm
|  | Diameter | Radius | Flutes | Material | OAL | MCL. | S. Speed | Rough | Finish | S. Speed | Rough | Finish | S. Speed | Rough | Finish | S. Speed | Rough | Finish | S. Speed | Rough | Finish | S. Speed | Rough | Finish
CD01 | Center Drill 1/4 | 0.125 | 0.0625 | 2 | HSS | 1 | -0.275 | 9600 | 96 | 19.2 | 16000 | 160 | 32 | 3200 | 32 | 6.4 | 1600 | 16 | 3.2 | 6400 | 64 | 12.8 | 48000 | 288 | 192
D01 | Drill #80 | 0.0135 | 0.00675 | 2 | HSS | 1 | -1 | 88888.8828 | 888.8888 | 177.7778 | 148148.1406 | 1481.4814 | 296.2963 | 29629.6289 | 296.2963 | 59.2593 | 14814.8145 | 148.1481 | 29.6296 | 59259.2578 | 592.5926 | 118.5185 | 444444.4375 | 2666.6666 | 1777.7777
D02 | Drill #79 | 0.0145 | 0.00725 | 2 | HSS | 1 | -1 | 82758.625 | 827.5862 | 165.5172 | 137931.0312 | 1379.3103 | 275.8621 | 27586.207 | 275.8621 | 55.1724 | 13793.1035 | 137.931 | 27.5862 | 55172.4141 | 551.7241 | 110.3448 | 413793.125 | 2482.7587 | 1655.1725
D03 | Drill 1/64 | 0.015625 | 0.0078125 | 2 | HSS | 1 | -1 | 76800 | 768 | 153.6 | 128000 | 1280 | 256 | 25600 | 256 | 51.2 | 12800 | 128 | 25.6 | 51200 | 512 | 102.4 | 384000 | 2304 | 1536
D04 | Drill #78 | 0.016 | 0.008 | 2 | HSS | 1 | -1 | 75000 | 750 | 150 | 124999.9922 | 1249.9999 | 250 | 24999.998 | 250 | 50 | 12499.999 | 125 | 25 | 49999.9961 | 500 | 100 | 374999.9688 | 2249.9998 | 1499.9999
D05 | Drill #77 | 0.018 | 0.009 | 2 | HSS | 1 | -1 | 66666.6719 | 666.6667 | 133.3333 | 111111.1172 | 1111.1112 | 222.2222 | 22222.2227 | 222.2222 | 44.4444 | 11111.1113 | 111.1111 | 22.2222 | 44444.4453 | 444.4445 | 88.8889 | 333333.3438 | 2000.0001 | 1333.3334
D06 | Drill #76 | 0.02 | 0.01 | 2 | HSS | 1 | -1 | 60000 | 600 | 120 | 100000 | 1000 | 200 | 20000 | 200 | 40 | 10000 | 100 | 20 | 40000 | 400 | 80 | 300000 | 1800 | 1200
D07 | Drill #75 | 0.021 | 0.0105 | 2 | HSS | 1 | -1 | 57142.8594 | 571.4286 | 114.2857 | 95238.0938 | 952.3809 | 190.4762 | 19047.6191 | 190.4762 | 38.0952 | 9523.8096 | 95.2381 | 19.0476 | 38095.2383 | 380.9524 | 76.1905 | 285714.2812 | 1714.2857 | 1142.8571
D08 | Drill #74 | 0.0225 | 0.01125 | 2 | HSS | 1 | -1 | 53333.332 | 533.3333 | 106.6667 | 88888.8828 | 888.8888 | 177.7778 | 17777.7773 | 177.7778 | 35.5556 | 8888.8887 | 88.8889 | 17.7778 | 35555.5547 | 355.5555 | 71.1111 | 266666.6562 | 1599.9999 | 1066.6666
D09 | Drill #73 | 0.024 | 0.012 | 2 | HSS | 1 | -1 | 50000 | 500 | 100 | 83333.3359 | 833.3334 | 166.6667 | 16666.666 | 166.6667 | 33.3333 | 8333.333 | 83.3333 | 16.6667 | 33333.332 | 333.3333 | 66.6667 | 250000 | 1500 | 1000
D10 | Drill #72 | 0.025 | 0.0125 | 2 | HSS | 1 | -1 | 48000 | 480 | 96 | 80000 | 800 | 160 | 16000 | 160 | 32 | 8000 | 80 | 16 | 32000 | 320 | 64 | 240000 | 1440 | 960
D100 | Drill #71 | 0.026 | 0.013 | 2 | HSS | 1 | -1 | 46153.8438 | 461.5384 | 92.3077 | 76923.0781 | 769.2308 | 153.8462 | 15384.6152 | 153.8462 | 30.7692 | 7692.3076 | 76.9231 | 15.3846 | 30769.2305 | 307.6923 | 61.5385 | 230769.2188 | 1384.6153 | 923.0769
D101 | Drill #70 | 0.028 | 0.014 | 2 | HSS | 1 | -1 | 42857.1406 | 428.5714 | 85.7143 | 71428.5703 | 714.2857 | 142.8571 | 14285.7139 | 142.8571 | 28.5714 | 7142.8569 | 71.4286 | 14.2857 | 28571.4277 | 285.7143 | 57.1429 | 214285.7031 | 1285.7142 | 857.1428
D102 | Drill #69 | 0.0292 | 0.0146 | 2 | HSS | 1 | -1 | 41095.8906 | 410.9589 | 82.1918 | 68493.1484 | 684.9315 | 136.9863 | 13698.6299 | 136.9863 | 27.3973 | 6849.3149 | 68.4931 | 13.6986 | 27397.2598 | 273.9726 | 54.7945 | 205479.4531 | 1232.8767 | 821.9178
D103 | Drill #68 | 0.031 | 0.0155 | 2 | HSS | 1 | -1 | 38709.6797 | 387.0968 | 77.4194 | 64516.1289 | 645.1613 | 129.0323 | 12903.2256 | 129.0323 | 25.8065 | 6451.6128 | 64.5161 | 12.9032 | 25806.4512 | 258.0645 | 51.6129 | 193548.3906 | 1161.2903 | 774.1936
D104 | Drill 1/32 | 0.03125 | 0.015625 | 2 | HSS | 1 | -1 | 38400 | 384 | 76.8 | 64000 | 640 | 128 | 12800 | 128 | 25.6 | 6400 | 64 | 12.8 | 25600 | 256 | 51.2 | 192000 | 1152 | 768
D105 | Drill #67 | 0.032 | 0.016 | 2 | HSS | 1 | -1 | 37500 | 375 | 75 | 62499.9961 | 625 | 125 | 12499.999 | 125 | 25 | 6249.9995 | 62.5 | 12.5 | 24999.998 | 250 | 50 | 187499.9844 | 1124.9999 | 749.9999
D106 | Drill #66 | 0.033 | 0.0165 | 2 | HSS | 1 | -1 | 36363.6367 | 363.6364 | 72.7273 | 60606.0625 | 606.0606 | 121.2121 | 12121.2119 | 121.2121 | 24.2424 | 6060.606 | 60.6061 | 12.1212 | 24242.4238 | 242.4242 | 48.4848 | 181818.1875 | 1090.9091 | 727.2727
D107 | Drill #65 | 0.035 | 0.0175 | 2 | HSS | 1 | -1 | 34285.7148 | 342.8571 | 68.5714 | 57142.8555 | 571.4286 | 114.2857 | 11428.5713 | 114.2857 | 22.8571 | 5714.2856 | 57.1429 | 11.4286 | 22857.1426 | 228.5714 | 45.7143 | 171428.5781 | 1028.5715 | 685.7143
D108 | Drill #64 | 0.036 | 0.018 | 2 | HSS | 1 | -1 | 33333.3359 | 333.3334 | 66.6667 | 55555.5586 | 555.5556 | 111.1111 | 11111.1113 | 111.1111 | 22.2222 | 5555.5557 | 55.5556 | 11.1111 | 22222.2227 | 222.2222 | 44.4444 | 166666.6719 | 1000 | 666.6667
D109 | Drill #63 | 0.037 | 0.0185 | 2 | HSS | 1 | -1 | 32432.4316 | 324.3243 | 64.8649 | 54054.0547 | 540.5405 | 108.1081 | 10810.8105 | 108.1081 | 21.6216 | 5405.4053 | 54.0541 | 10.8108 | 21621.6211 | 216.2162 | 43.2432 | 162162.1562 | 972.9729 | 648.6486
D11 | Drill #62 | 0.038 | 0.019 | 2 | HSS | 1 | -1 | 31578.9492 | 315.7895 | 63.1579 | 52631.582 | 526.3158 | 105.2632 | 10526.3164 | 105.2632 | 21.0526 | 5263.1582 | 52.6316 | 10.5263 | 21052.6328 | 210.5263 | 42.1053 | 157894.7344 | 947.3684 | 631.5789
D110 | Drill #61 | 0.039 | 0.0195 | 2 | HSS | 1 | -1 | 30769.2305 | 307.6923 | 61.5385 | 51282.0508 | 512.8205 | 102.5641 | 10256.4102 | 102.5641 | 20.5128 | 5128.2051 | 51.2821 | 10.2564 | 20512.8203 | 205.1282 | 41.0256 | 153846.1562 | 923.0769 | 615.3846
D111 | Drill #60 | 0.04 | 0.02 | 2 | HSS | 1 | -1 | 30000 | 300 | 60 | 50000 | 500 | 100 | 10000 | 100 | 20 | 5000 | 50 | 10 | 20000 | 200 | 40 | 150000 | 900 | 600
D112 | Drill #59 | 0.041 | 0.0205 | 2 | HSS | 1 | -1 | 29268.291 | 292.6829 | 58.5366 | 48780.4883 | 487.8049 | 97.561 | 9756.0977 | 97.561 | 19.5122 | 4878.0488 | 48.7805 | 9.7561 | 19512.1953 | 195.122 | 39.0244 | 146341.4531 | 878.0487 | 585.3658
D113 | Drill #58 | 0.042 | 0.021 | 2 | HSS | 1 | -1 | 28571.4297 | 285.7143 | 57.1429 | 47619.0469 | 476.1905 | 95.2381 | 9523.8096 | 95.2381 | 19.0476 | 4761.9048 | 47.619 | 9.5238 | 19047.6191 | 190.4762 | 38.0952 | 142857.1406 | 857.1428 | 571.4286
D114 | Drill #57 | 0.043 | 0.0215 | 2 | HSS | 1 | -1 | 27906.9766 | 279.0698 | 55.814 | 46511.625 | 465.1162 | 93.0233 | 9302.3252 | 93.0233 | 18.6047 | 4651.1626 | 46.5116 | 9.3023 | 18604.6504 | 186.0465 | 37.2093 | 139534.875 | 837.2092 | 558.1395
D115 | Drill #56 | 0.0465 | 0.02325 | 2 | HSS | 1 | -1 | 25806.4512 | 258.0645 | 51.6129 | 43010.75 | 430.1075 | 86.0215 | 8602.1504 | 86.0215 | 17.2043 | 4301.0752 | 43.0108 | 8.6022 | 17204.3008 | 172.043 | 34.4086 | 129032.2578 | 774.1935 | 516.129
D116 | Drill 3/64 | 0.046875 | 0.023438 | 2 | HSS | 1 | -1 | 25600 | 256 | 51.2 | 42666.668 | 426.6667 | 85.3333 | 8533.333 | 85.3333 | 17.0667 | 4266.6665 | 42.6667 | 8.5333 | 17066.666 | 170.6667 | 34.1333 | 128000 | 768 | 512
D117 | Drill #55 | 0.052 | 0.026 | 2 | HSS | 1 | -1 | 23076.9219 | 230.7692 | 46.1538 | 38461.5391 | 384.6154 | 76.9231 | 7692.3076 | 76.9231 | 15.3846 | 3846.1538 | 38.4615 | 7.6923 | 15384.6152 | 153.8462 | 30.7692 | 115384.6094 | 692.3077 | 461.5384
D118 | Drill #54 | 0.055 | 0.0275 | 2 | HSS | 1 | -1 | 21818.1816 | 218.1818 | 43.6364 | 36363.6367 | 363.6364 | 72.7273 | 7272.7275 | 72.7273 | 14.5455 | 3636.3638 | 36.3636 | 7.2727 | 14545.4551 | 145.4546 | 29.0909 | 109090.9062 | 654.5454 | 436.3636
D119 | Drill #53 | 0.0595 | 0.02975 | 2 | HSS | 1 | -1 | 20168.0664 | 201.6807 | 40.3361 | 33613.4453 | 336.1345 | 67.2269 | 6722.689 | 67.2269 | 13.4454 | 3361.3445 | 33.6134 | 6.7227 | 13445.3779 | 134.4538 | 26.8908 | 100840.3359 | 605.042 | 403.3613
D12 | Drill 1/16 | 0.0625 | 0.03125 | 2 | HSS | 1 | -1 | 19200 | 192 | 38.4 | 32000 | 320 | 64 | 6400 | 64 | 12.8 | 3200 | 32 | 6.4 | 12800 | 128 | 25.6 | 96000 | 576 | 384
D120 | Drill #52 | 0.0635 | 0.03175 | 2 | HSS | 1 | -1 | 18897.6367 | 188.9764 | 37.7953 | 31496.0625 | 314.9606 | 62.9921 | 6299.2124 | 62.9921 | 12.5984 | 3149.6062 | 31.4961 | 6.2992 | 12598.4248 | 125.9842 | 25.1968 | 94488.1875 | 566.9291 | 377.9527
D121 | Drill #51 | 0.067 | 0.0335 | 2 | HSS | 1 | -1 | 17910.4473 | 179.1045 | 35.8209 | 29850.7461 | 298.5075 | 59.7015 | 5970.1489 | 59.7015 | 11.9403 | 2985.0745 | 29.8507 | 5.9701 | 11940.2979 | 119.403 | 23.8806 | 89552.2344 | 537.3134 | 358.2089
D122 | Drill #50 | 0.07 | 0.035 | 2 | HSS | 1 | -1 | 17142.8574 | 171.4286 | 34.2857 | 28571.4277 | 285.7143 | 57.1429 | 5714.2856 | 57.1429 | 11.4286 | 2857.1428 | 28.5714 | 5.7143 | 11428.5713 | 114.2857 | 22.8571 | 85714.2891 | 514.2857 | 342.8572
D123 | Drill #49 | 0.073 | 0.0365 | 2 | HSS | 1 | -1 | 16438.3555 | 164.3836 | 32.8767 | 27397.2598 | 273.9726 | 54.7945 | 5479.4521 | 54.7945 | 10.9589 | 2739.7261 | 27.3973 | 5.4795 | 10958.9043 | 109.589 | 21.9178 | 82191.7812 | 493.1507 | 328.7671
D124 | Drill #48 | 0.076 | 0.038 | 2 | HSS | 1 | -1 | 15789.4746 | 157.8947 | 31.5789 | 26315.791 | 263.1579 | 52.6316 | 5263.1582 | 52.6316 | 10.5263 | 2631.5791 | 26.3158 | 5.2632 | 10526.3164 | 105.2632 | 21.0526 | 78947.3672 | 473.6842 | 315.7895
D125 | Drill 5/64 | 0.078125 | 0.039062 | 2 | HSS | 1 | -1 | 15360 | 153.6 | 30.72 | 25600 | 256 | 51.2 | 5120 | 51.2 | 10.24 | 2560 | 25.6 | 5.12 | 10240 | 102.4 | 20.48 | 76800 | 460.8 | 307.2
D126 | Drill #47 | 0.0785 | 0.03925 | 2 | HSS | 1 | -1 | 15286.624 | 152.8662 | 30.5732 | 25477.707 | 254.7771 | 50.9554 | 5095.541 | 50.9554 | 10.1911 | 2547.7705 | 25.4777 | 5.0955 | 10191.082 | 101.9108 | 20.3822 | 76433.1172 | 458.5987 | 305.7325
D127 | Drill #46 | 0.081 | 0.0405 | 2 | HSS | 1 | -1 | 14814.8145 | 148.1481 | 29.6296 | 24691.3574 | 246.9136 | 49.3827 | 4938.2715 | 49.3827 | 9.8765 | 2469.1357 | 24.6914 | 4.9383 | 9876.543 | 98.7654 | 19.7531 | 74074.0703 | 444.4444 | 296.2963
D128 | Drill #45 | 0.082 | 0.041 | 2 | HSS | 1 | -1 | 14634.1455 | 146.3415 | 29.2683 | 24390.2441 | 243.9024 | 48.7805 | 4878.0488 | 48.7805 | 9.7561 | 2439.0244 | 24.3902 | 4.878 | 9756.0977 | 97.561 | 19.5122 | 73170.7266 | 439.0244 | 292.6829
D129 | Drill #44 | 0.086 | 0.043 | 2 | HSS | 1 | -1 | 13953.4883 | 139.5349 | 27.907 | 23255.8125 | 232.5581 | 46.5116 | 4651.1626 | 46.5116 | 9.3023 | 2325.5813 | 23.2558 | 4.6512 | 9302.3252 | 93.0233 | 18.6047 | 69767.4375 | 418.6046 | 279.0697
D13 | Drill #42 | 0.0935 | 0.04675 | 2 | HSS | 1 | -1 | 12834.2246 | 128.3422 | 25.6684 | 21390.373 | 213.9037 | 42.7807 | 4278.0747 | 42.7807 | 8.5561 | 2139.0374 | 21.3904 | 4.2781 | 8556.1494 | 85.5615 | 17.1123 | 64171.1211 | 385.0267 | 256.6845
D130 | Drill 3/32 | 0.09375 | 0.046875 | 2 | HSS | 1 | -1 | 12800 | 128 | 25.6 | 21333.334 | 213.3333 | 42.6667 | 4266.6665 | 42.6667 | 8.5333 | 2133.3333 | 21.3333 | 4.2667 | 8533.333 | 85.3333 | 17.0667 | 64000 | 384 | 256
D131 | Drill #41 | 0.096 | 0.048 | 2 | HSS | 1 | -1 | 12500 | 125 | 25 | 20833.334 | 208.3333 | 41.6667 | 4166.6665 | 41.6667 | 8.3333 | 2083.3333 | 20.8333 | 4.1667 | 8333.333 | 83.3333 | 16.6667 | 62500 | 375 | 250
D132 | Drill #40 | 0.098 | 0.049 | 2 | HSS | 1 | -1 | 12244.8984 | 122.449 | 24.4898 | 20408.1641 | 204.0816 | 40.8163 | 4081.6328 | 40.8163 | 8.1633 | 2040.8164 | 20.4082 | 4.0816 | 8163.2656 | 81.6327 | 16.3265 | 61224.4922 | 367.347 | 244.898
D133 | Drill #43 | 0.098 | 0.049 | 2 | HSS | 1 | -1 | 12244.8984 | 122.449 | 24.4898 | 20408.1641 | 204.0816 | 40.8163 | 4081.6328 | 40.8163 | 8.1633 | 2040.8164 | 20.4082 | 4.0816 | 8163.2656 | 81.6327 | 16.3265 | 61224.4922 | 367.347 | 244.898
D134 | Drill #39 | 0.0995 | 0.04975 | 2 | HSS | 1 | -2 | 12060.3018 | 120.603 | 24.1206 | 20100.502 | 201.005 | 40.201 | 4020.1006 | 40.201 | 8.0402 | 2010.0503 | 20.1005 | 4.0201 | 8040.2012 | 80.402 | 16.0804 | 60301.5078 | 361.809 | 241.206
D135 | Drill #38 | 0.1015 | 0.05075 | 2 | HSS | 1 | -2 | 11822.6602 | 118.2266 | 23.6453 | 19704.4336 | 197.0443 | 39.4089 | 3940.8867 | 39.4089 | 7.8818 | 1970.4434 | 19.7044 | 3.9409 | 7881.7734 | 78.8177 | 15.7635 | 59113.3008 | 354.6798 | 236.4532
D136 | Drill #37 | 0.104 | 0.052 | 2 | HSS | 1 | -2 | 11538.4609 | 115.3846 | 23.0769 | 19230.7695 | 192.3077 | 38.4615 | 3846.1538 | 38.4615 | 7.6923 | 1923.0769 | 19.2308 | 3.8462 | 7692.3076 | 76.9231 | 15.3846 | 57692.3047 | 346.1538 | 230.7692
D137 | Drill #36 | 0.1065 | 0.05325 | 2 | HSS | 1 | -2 | 11267.6055 | 112.6761 | 22.5352 | 18779.3418 | 187.7934 | 37.5587 | 3755.8687 | 37.5587 | 7.5117 | 1877.9343 | 18.7793 | 3.7559 | 7511.7373 | 75.1174 | 15.0235 | 56338.0273 | 338.0282 | 225.3521
D138 | Drill 7/64 | 0.10938 | 0.054688 | 2 | HSS | 1 | -2 | 10971.4287 | 109.7143 | 21.9429 | 18285.7148 | 182.8571 | 36.5714 | 3657.1428 | 36.5714 | 7.3143 | 1828.5714 | 18.2857 | 3.6571 | 7314.2856 | 73.1429 | 14.6286 | 54857.1445 | 329.1429 | 219.4286
D139 | Drill #35 | 0.11 | 0.055 | 2 | HSS | 1 | -2 | 10909.0908 | 109.0909 | 21.8182 | 18181.8184 | 181.8182 | 36.3636 | 3636.3638 | 36.3636 | 7.2727 | 1818.1819 | 18.1818 | 3.6364 | 7272.7275 | 72.7273 | 14.5455 | 54545.4531 | 327.2727 | 218.1818
D14 | Drill #34 | 0.111 | 0.0555 | 2 | HSS | 1 | -2 | 10810.8105 | 108.1081 | 21.6216 | 18018.0176 | 180.1802 | 36.036 | 3603.6035 | 36.036 | 7.2072 | 1801.8018 | 18.018 | 3.6036 | 7207.207 | 72.0721 | 14.4144 | 54054.0547 | 324.3243 | 216.2162
D140 | Drill #33 | 0.113 | 0.0565 | 2 | HSS | 1 | -2 | 10619.4688 | 106.1947 | 21.2389 | 17699.1152 | 176.9912 | 35.3982 | 3539.823 | 35.3982 | 7.0796 | 1769.9115 | 17.6991 | 3.5398 | 7079.646 | 70.7965 | 14.1593 | 53097.3477 | 318.5841 | 212.3894
D141 | Drill #32 | 0.116 | 0.058 | 2 | HSS | 1 | -2 | 10344.8281 | 103.4483 | 20.6897 | 17241.3789 | 172.4138 | 34.4828 | 3448.2759 | 34.4828 | 6.8966 | 1724.1379 | 17.2414 | 3.4483 | 6896.5518 | 68.9655 | 13.7931 | 51724.1406 | 310.3448 | 206.8966
D142 | Drill #31 | 0.12 | 0.06 | 2 | HSS | 1 | -2 | 10000 | 100 | 20 | 16666.668 | 166.6667 | 33.3333 | 3333.3335 | 33.3333 | 6.6667 | 1666.6667 | 16.6667 | 3.3333 | 6666.667 | 66.6667 | 13.3333 | 50000 | 300 | 200
D143 | Drill 1/8 | 0.125 | 0.0625 | 2 | HSS | 1 | -2 | 9600 | 96 | 19.2 | 16000 | 160 | 32 | 3200 | 32 | 6.4 | 1600 | 16 | 3.2 | 6400 | 64 | 12.8 | 48000 | 288 | 192
D144 | Drill #30 | 0.1285 | 0.06425 | 2 | HSS | 1 | -2 | 9338.5215 | 93.3852 | 18.677 | 15564.2021 | 155.642 | 31.1284 | 3112.8406 | 31.1284 | 6.2257 | 1556.4203 | 15.5642 | 3.1128 | 6225.6812 | 62.2568 | 12.4514 | 46692.6055 | 280.1556 | 186.7704
D145 | Drill #29 | 0.136 | 0.068 | 2 | HSS | 1 | -2 | 8823.5293 | 88.2353 | 17.6471 | 14705.8818 | 147.0588 | 29.4118 | 2941.1763 | 29.4118 | 5.8824 | 1470.5881 | 14.7059 | 2.9412 | 5882.3525 | 58.8235 | 11.7647 | 44117.6445 | 264.7059 | 176.4706
D146 | Drill #28 | 0.1405 | 0.07025 | 2 | HSS | 1 | -2 | 8540.9258 | 85.4093 | 17.0819 | 14234.876 | 142.3488 | 28.4698 | 2846.9751 | 28.4698 | 5.694 | 1423.4875 | 14.2349 | 2.847 | 5693.9502 | 56.9395 | 11.3879 | 42704.6289 | 256.2278 | 170.8185
D147 | Drill 9/64 | 0.14062 | 0.070312 | 2 | HSS | 1 | -2 | 8533.333 | 85.3333 | 17.0667 | 14222.2227 | 142.2222 | 28.4444 | 2844.4443 | 28.4444 | 5.6889 | 1422.2222 | 14.2222 | 2.8444 | 5688.8887 | 56.8889 | 11.3778 | 42666.668 | 256 | 170.6667
D148 | Drill #27 | 0.144 | 0.072 | 2 | HSS | 1 | -2 | 8333.334 | 83.3333 | 16.6667 | 13888.8896 | 138.8889 | 27.7778 | 2777.7778 | 27.7778 | 5.5556 | 1388.8889 | 13.8889 | 2.7778 | 5555.5557 | 55.5556 | 11.1111 | 41666.668 | 250 | 166.6667
D149 | Drill #26 | 0.147 | 0.0735 | 2 | HSS | 1 | -2 | 8163.2651 | 81.6327 | 16.3265 | 13605.4424 | 136.0544 | 27.2109 | 2721.0884 | 27.2109 | 5.4422 | 1360.5442 | 13.6054 | 2.7211 | 5442.1768 | 54.4218 | 10.8844 | 40816.3281 | 244.898 | 163.2653
D15 | Drill #25 | 0.1495 | 0.07475 | 2 | HSS | 1 | -2 | 8026.7559 | 80.2676 | 16.0535 | 13377.9268 | 133.7793 | 26.7559 | 2675.5854 | 26.7559 | 5.3512 | 1337.7927 | 13.3779 | 2.6756 | 5351.1709 | 53.5117 | 10.7023 | 40133.7812 | 240.8027 | 160.5351
D150 | Drill #24 | 0.152 | 0.076 | 2 | HSS | 1 | -2 | 7894.7373 | 78.9474 | 15.7895 | 13157.8955 | 131.579 | 26.3158 | 2631.5791 | 26.3158 | 5.2632 | 1315.7896 | 13.1579 | 2.6316 | 5263.1582 | 52.6316 | 10.5263 | 39473.6836 | 236.8421 | 157.8947
D151 | Drill #23 | 0.154 | 0.077 | 2 | HSS | 1 | -2 | 7792.208 | 77.9221 | 15.5844 | 12987.0127 | 129.8701 | 25.974 | 2597.4026 | 25.974 | 5.1948 | 1298.7013 | 12.987 | 2.5974 | 5194.8052 | 51.9481 | 10.3896 | 38961.0391 | 233.7662 | 155.8442
D152 | Drill 5/35 | 0.15625 | 0.078125 | 2 | HSS | 1 | -2 | 7680 | 76.8 | 15.36 | 12800 | 128 | 25.6 | 2560 | 25.6 | 5.12 | 1280 | 12.8 | 2.56 | 5120 | 51.2 | 10.24 | 38400 | 230.4 | 153.6
D153 | Drill #22 | 0.157 | 0.0785 | 2 | HSS | 1 | -2 | 7643.312 | 76.4331 | 15.2866 | 12738.8535 | 127.3885 | 25.4777 | 2547.7705 | 25.4777 | 5.0955 | 1273.8853 | 12.7389 | 2.5478 | 5095.541 | 50.9554 | 10.1911 | 38216.5586 | 229.2994 | 152.8662
D154 | Drill #21 | 0.159 | 0.0795 | 2 | HSS | 1 | -2 | 7547.1699 | 75.4717 | 15.0943 | 12578.6172 | 125.7862 | 25.1572 | 2515.7234 | 25.1572 | 5.0314 | 1257.8617 | 12.5786 | 2.5157 | 5031.4468 | 50.3145 | 10.0629 | 37735.8516 | 226.4151 | 150.9434
D155 | Drill #20 | 0.161 | 0.0805 | 2 | HSS | 1 | -2 | 7453.416 | 74.5342 | 14.9068 | 12422.3604 | 124.2236 | 24.8447 | 2484.4722 | 24.8447 | 4.9689 | 1242.2361 | 12.4224 | 2.4845 | 4968.9443 | 49.6894 | 9.9379 | 37267.082 | 223.6025 | 149.0683
D156 | Drill #19 | 0.166 | 0.083 | 2 | HSS | 1 | -2 | 7228.916 | 72.2892 | 14.4578 | 12048.1934 | 120.4819 | 24.0964 | 2409.6387 | 24.0964 | 4.8193 | 1204.8193 | 12.0482 | 2.4096 | 4819.2773 | 48.1928 | 9.6386 | 36144.5781 | 216.8675 | 144.5783
D157 | Drill #18 | 0.1695 | 0.08475 | 2 | HSS | 1 | -2 | 7079.6465 | 70.7965 | 14.1593 | 11799.4102 | 117.9941 | 23.5988 | 2359.8821 | 23.5988 | 4.7198 | 1179.941 | 11.7994 | 2.3599 | 4719.7642 | 47.1976 | 9.4395 | 35398.2305 | 212.3894 | 141.5929
D158 | Drill 11/64 | 0.17188 | 0.085938 | 2 | HSS | 1 | -2 | 6981.8184 | 69.8182 | 13.9636 | 11636.3633 | 116.3636 | 23.2727 | 2327.2727 | 23.2727 | 4.6545 | 1163.6364 | 11.6364 | 2.3273 | 4654.5454 | 46.5455 | 9.3091 | 34909.0898 | 209.4545 | 139.6364
D159 | Drill #17 | 0.173 | 0.0865 | 2 | HSS | 1 | -2 | 6936.4165 | 69.3642 | 13.8728 | 11560.6943 | 115.6069 | 23.1214 | 2312.1389 | 23.1214 | 4.6243 | 1156.0695 | 11.5607 | 2.3121 | 4624.2778 | 46.2428 | 9.2486 | 34682.082 | 208.0925 | 138.7283
D16 | Drill #16 | 0.177 | 0.0885 | 2 | HSS | 1 | -2 | 6779.6611 | 67.7966 | 13.5593 | 11299.4346 | 112.9943 | 22.5989 | 2259.887 | 22.5989 | 4.5198 | 1129.9435 | 11.2994 | 2.2599 | 4519.7739 | 45.1977 | 9.0395 | 33898.3047 | 203.3898 | 135.5932
D160 | Drill #15 | 0.18 | 0.09 | 2 | HSS | 1 | -2 | 6666.6665 | 66.6667 | 13.3333 | 11111.1104 | 111.1111 | 22.2222 | 2222.2222 | 22.2222 | 4.4444 | 1111.1111 | 11.1111 | 2.2222 | 4444.4443 | 44.4444 | 8.8889 | 33333.332 | 200 | 133.3333
D161 | Drill #14 | 0.182 | 0.091 | 2 | HSS | 1 | -2 | 6593.4067 | 65.9341 | 13.1868 | 10989.0107 | 109.8901 | 21.978 | 2197.8022 | 21.978 | 4.3956 | 1098.9011 | 10.989 | 2.1978 | 4395.6045 | 43.956 | 8.7912 | 32967.0352 | 197.8022 | 131.8681
D162 | Drill #13 | 0.185 | 0.0925 | 2 | HSS | 1 | -2 | 6486.4863 | 64.8649 | 12.973 | 10810.8105 | 108.1081 | 21.6216 | 2162.1621 | 21.6216 | 4.3243 | 1081.0811 | 10.8108 | 2.1622 | 4324.3242 | 43.2432 | 8.6486 | 32432.4316 | 194.5946 | 129.7297
D163 | Drill 3/16 | 0.1875 | 0.09375 | 2 | HSS | 1 | -2 | 6400 | 64 | 12.8 | 10666.667 | 106.6667 | 21.3333 | 2133.3333 | 21.3333 | 4.2667 | 1066.6666 | 10.6667 | 2.1333 | 4266.6665 | 42.6667 | 8.5333 | 32000 | 192 | 128
D164 | Drill #12 | 0.189 | 0.0945 | 2 | HSS | 1 | -2 | 6349.2065 | 63.4921 | 12.6984 | 10582.0107 | 105.8201 | 21.164 | 2116.4021 | 21.164 | 4.2328 | 1058.201 | 10.582 | 2.1164 | 4232.8042 | 42.328 | 8.4656 | 31746.0332 | 190.4762 | 126.9841
D165 | Drill #11 | 0.191 | 0.0955 | 2 | HSS | 1 | -2 | 6282.7227 | 62.8272 | 12.5654 | 10471.2041 | 104.712 | 20.9424 | 2094.2407 | 20.9424 | 4.1885 | 1047.1204 | 10.4712 | 2.0942 | 4188.4814 | 41.8848 | 8.377 | 31413.6133 | 188.4817 | 125.6545
D166 | Drill #10 | 0.1935 | 0.09675 | 2 | HSS | 1 | -2 | 6201.5503 | 62.0155 | 12.4031 | 10335.917 | 103.3592 | 20.6718 | 2067.1836 | 20.6718 | 4.1344 | 1033.5918 | 10.3359 | 2.0672 | 4134.3672 | 41.3437 | 8.2687 | 31007.752 | 186.0465 | 124.031
D167 | Drill #9 | 0.196 | 0.098 | 2 | HSS | 1 | -2 | 6122.4492 | 61.2245 | 12.2449 | 10204.082 | 102.0408 | 20.4082 | 2040.8164 | 20.4082 | 4.0816 | 1020.4082 | 10.2041 | 2.0408 | 4081.6328 | 40.8163 | 8.1633 | 30612.2461 | 183.6735 | 122.449
D168 | Drill #8 | 0.199 | 0.0995 | 2 | HSS | 1 | -2 | 6030.1509 | 60.3015 | 12.0603 | 10050.251 | 100.5025 | 20.1005 | 2010.0503 | 20.1005 | 4.0201 | 1005.0251 | 10.0503 | 2.0101 | 4020.1006 | 40.201 | 8.0402 | 30150.7539 | 180.9045 | 120.603
D169 | Drill #7 | 0.201 | 0.1005 | 2 | HSS | 1 | -2 | 5970.1489 | 59.7015 | 11.9403 | 9950.248 | 99.5025 | 19.9005 | 1990.0497 | 19.9005 | 3.9801 | 995.0248 | 9.9502 | 1.99 | 3980.0994 | 39.801 | 7.9602 | 29850.7461 | 179.1045 | 119.403
D17 | Drill 13/64 | 0.20312 | 0.10156 | 2 | HSS | 1 | -2 | 5907.6924 | 59.0769 | 11.8154 | 9846.1543 | 98.4615 | 19.6923 | 1969.2307 | 19.6923 | 3.9385 | 984.6154 | 9.8462 | 1.9692 | 3938.4614 | 39.3846 | 7.8769 | 29538.4609 | 177.2308 | 118.1538
D170 | Drill #6 | 0.204 | 0.102 | 2 | HSS | 1 | -2 | 5882.353 | 58.8235 | 11.7647 | 9803.9219 | 98.0392 | 19.6078 | 1960.7843 | 19.6078 | 3.9216 | 980.3922 | 9.8039 | 1.9608 | 3921.5686 | 39.2157 | 7.8431 | 29411.7656 | 176.4706 | 117.6471
D18 | Drill #5 | 0.205 | 0.1025 | 2 | HSS | 1 | -2 | 5853.6587 | 58.5366 | 11.7073 | 9756.0977 | 97.561 | 19.5122 | 1951.2195 | 19.5122 | 3.9024 | 975.6097 | 9.7561 | 1.9512 | 3902.439 | 39.0244 | 7.8049 | 29268.293 | 175.6098 | 117.0732
D19 | Drill #4 | 0.209 | 0.1045 | 2 | HSS | 1 | -2 | 5741.6265 | 57.4163 | 11.4833 | 9569.3779 | 95.6938 | 19.1388 | 1913.8755 | 19.1388 | 3.8278 | 956.9377 | 9.5694 | 1.9139 | 3827.751 | 38.2775 | 7.6555 | 28708.1328 | 172.2488 | 114.8325
D20 | Drill #3 | 0.213 | 0.1065 | 2 | HSS | 1 | -2 | 5633.8027 | 56.338 | 11.2676 | 9389.6709 | 93.8967 | 18.7793 | 1877.9343 | 18.7793 | 3.7559 | 938.9672 | 9.3897 | 1.8779 | 3755.8687 | 37.5587 | 7.5117 | 28169.0137 | 169.0141 | 112.6761
D21 | Drill 7/32 | 0.21875 | 0.10938 | 2 | HSS | 1 | -2 | 5485.7144 | 54.8571 | 10.9714 | 9142.8574 | 91.4286 | 18.2857 | 1828.5714 | 18.2857 | 3.6571 | 914.2857 | 9.1429 | 1.8286 | 3657.1428 | 36.5714 | 7.3143 | 27428.5723 | 164.5714 | 109.7143
D22 | Drill #2 | 0.221 | 0.1105 | 2 | HSS | 1 | -2 | 5429.8643 | 54.2986 | 10.8597 | 9049.7734 | 90.4977 | 18.0995 | 1809.9547 | 18.0995 | 3.6199 | 904.9774 | 9.0498 | 1.81 | 3619.9094 | 36.1991 | 7.2398 | 27149.3203 | 162.8959 | 108.5973
D23 | Drill A | 0.234 | 0.117 | 2 | HSS | 1 | -2 | 5128.2051 | 51.2821 | 10.2564 | 8547.0088 | 85.4701 | 17.094 | 1709.4017 | 17.094 | 3.4188 | 854.7009 | 8.547 | 1.7094 | 3418.8035 | 34.188 | 6.8376 | 25641.0254 | 153.8462 | 102.5641
D24 | Drill 15/64 | 0.23438 | 0.11719 | 2 | HSS | 1 | -2 | 5120 | 51.2 | 10.24 | 8533.333 | 85.3333 | 17.0667 | 1706.6666 | 17.0667 | 3.4133 | 853.3333 | 8.5333 | 1.7067 | 3413.3333 | 34.1333 | 6.8267 | 25600 | 153.6 | 102.4
D25 | Drill B | 0.238 | 0.119 | 2 | HSS | 1 | -2 | 5042.0166 | 50.4202 | 10.084 | 8403.3613 | 84.0336 | 16.8067 | 1680.6722 | 16.8067 | 3.3613 | 840.3361 | 8.4034 | 1.6807 | 3361.3445 | 33.6134 | 6.7227 | 25210.084 | 151.2605 | 100.8403
D26 | Drill C | 0.242 | 0.121 | 2 | HSS | 1 | -2 | 4958.6777 | 49.5868 | 9.9174 | 8264.4629 | 82.6446 | 16.5289 | 1652.8926 | 16.5289 | 3.3058 | 826.4463 | 8.2645 | 1.6529 | 3305.7852 | 33.0579 | 6.6116 | 24793.3887 | 148.7603 | 99.1736
D27 | Drill D | 0.246 | 0.123 | 2 | HSS | 1 | -2 | 4878.0488 | 48.7805 | 9.7561 | 8130.0811 | 81.3008 | 16.2602 | 1626.0162 | 16.2602 | 3.252 | 813.0081 | 8.1301 | 1.626 | 3252.0325 | 32.5203 | 6.5041 | 24390.2441 | 146.3415 | 97.561
D28 | Drill E | 0.25 | 0.125 | 2 | HSS | 1 | -2 | 4800 | 48 | 9.6 | 8000 | 80 | 16 | 1600 | 16 | 3.2 | 800 | 8 | 1.6 | 3200 | 32 | 6.4 | 24000 | 144 | 96
D29 | Drill 1/4 | 0.25 | 0.125 | 2 | HSS | 1 | -2 | 4800 | 48 | 9.6 | 8000 | 80 | 16 | 1600 | 16 | 3.2 | 800 | 8 | 1.6 | 3200 | 32 | 6.4 | 24000 | 144 | 96
D30 | Drill F | 0.257 | 0.1285 | 2 | HSS | 1 | -2 | 4669.2607 | 46.6926 | 9.3385 | 7782.1011 | 77.821 | 15.5642 | 1556.4203 | 15.5642 | 3.1128 | 778.2101 | 7.7821 | 1.5564 | 3112.8406 | 31.1284 | 6.2257 | 23346.3027 | 140.0778 | 93.3852
D31 | Drill G | 0.261 | 0.1305 | 2 | HSS | 1 | -2 | 4597.7012 | 45.977 | 9.1954 | 7662.835 | 76.6283 | 15.3257 | 1532.567 | 15.3257 | 3.0651 | 766.2835 | 7.6628 | 1.5326 | 3065.134 | 30.6513 | 6.1303 | 22988.5059 | 137.931 | 91.954
D32 | Drill 17/64 | 0.26562 | 0.13281 | 2 | HSS | 1 | -2 | 4517.647 | 45.1765 | 9.0353 | 7529.4116 | 75.2941 | 15.0588 | 1505.8823 | 15.0588 | 3.0118 | 752.9412 | 7.5294 | 1.5059 | 3011.7646 | 30.1176 | 6.0235 | 22588.2344 | 135.5294 | 90.3529
D33 | Drill H | 0.266 | 0.133 | 2 | HSS | 1 | -2 | 4511.2783 | 45.1128 | 9.0226 | 7518.7969 | 75.188 | 15.0376 | 1503.7594 | 15.0376 | 3.0075 | 751.8797 | 7.5188 | 1.5038 | 3007.5188 | 30.0752 | 6.015 | 22556.3906 | 135.3383 | 90.2256
D34 | Drill I | 0.272 | 0.136 | 2 | HSS | 1 | -2 | 4411.7646 | 44.1176 | 8.8235 | 7352.9409 | 73.5294 | 14.7059 | 1470.5881 | 14.7059 | 2.9412 | 735.2941 | 7.3529 | 1.4706 | 2941.1763 | 29.4118 | 5.8824 | 22058.8223 | 132.3529 | 88.2353
D35 | Drill J | 0.277 | 0.1385 | 2 | HSS | 1 | -2 | 4332.1299 | 43.3213 | 8.6643 | 7220.2163 | 72.2022 | 14.4404 | 1444.0432 | 14.4404 | 2.8881 | 722.0216 | 7.2202 | 1.444 | 2888.0864 | 28.8809 | 5.7762 | 21660.6484 | 129.9639 | 86.6426
D36 | Drill K | 0.281 | 0.1405 | 2 | HSS | 1 | -2 | 4270.4629 | 42.7046 | 8.5409 | 7117.438 | 71.1744 | 14.2349 | 1423.4875 | 14.2349 | 2.847 | 711.7438 | 7.1174 | 1.4235 | 2846.9751 | 28.4698 | 5.694 | 21352.3145 | 128.1139 | 85.4093
D37 | Drill 9/32 | 0.28125 | 0.14062 | 2 | HSS | 1 | -2 | 4266.6665 | 42.6667 | 8.5333 | 7111.1113 | 71.1111 | 14.2222 | 1422.2222 | 14.2222 | 2.8444 | 711.1111 | 7.1111 | 1.4222 | 2844.4443 | 28.4444 | 5.6889 | 21333.334 | 128 | 85.3333
D38 | Drill #1 | 0.288 | 0.144 | 2 | HSS | 1 | -2 | 4166.667 | 41.6667 | 8.3333 | 6944.4448 | 69.4444 | 13.8889 | 1388.8889 | 13.8889 | 2.7778 | 694.4445 | 6.9444 | 1.3889 | 2777.7778 | 27.7778 | 5.5556 | 20833.334 | 125 | 83.3333
D39 | Drill L | 0.29 | 0.145 | 2 | HSS | 1 | -2 | 4137.9312 | 41.3793 | 8.2759 | 6896.5518 | 68.9655 | 13.7931 | 1379.3104 | 13.7931 | 2.7586 | 689.6552 | 6.8966 | 1.3793 | 2758.6208 | 27.5862 | 5.5172 | 20689.6562 | 124.1379 | 82.7586
D40 | Drill M | 0.295 | 0.1475 | 2 | HSS | 1 | -2 | 4067.7969 | 40.678 | 8.1356 | 6779.6611 | 67.7966 | 13.5593 | 1355.9323 | 13.5593 | 2.7119 | 677.9661 | 6.7797 | 1.3559 | 2711.8645 | 27.1186 | 5.4237 | 20338.9844 | 122.0339 | 81.3559
D41 | Drill 19/64 | 0.29688 | 0.14844 | 2 | HSS | 1 | -2 | 4042.1052 | 40.4211 | 8.0842 | 6736.8423 | 67.3684 | 13.4737 | 1347.3684 | 13.4737 | 2.6947 | 673.6842 | 6.7368 | 1.3474 | 2694.7368 | 26.9474 | 5.3895 | 20210.5254 | 121.2632 | 80.8421
D42 | Drill N | 0.301 | 0.1505 | 2 | HSS | 1 | -2 | 3986.7109 | 39.8671 | 7.9734 | 6644.5181 | 66.4452 | 13.289 | 1328.9037 | 13.289 | 2.6578 | 664.4518 | 6.6445 | 1.3289 | 2657.8074 | 26.5781 | 5.3156 | 19933.5547 | 119.6013 | 79.7342
D43 | Drill 5/16 | 0.3125 | 0.15625 | 2 | HSS | 1 | -2 | 3840 | 38.4 | 7.68 | 6400 | 64 | 12.8 | 1280 | 12.8 | 2.56 | 640 | 6.4 | 1.28 | 2560 | 25.6 | 5.12 | 19200 | 115.2 | 76.8
D44 | Drill O | 0.316 | 0.158 | 2 | HSS | 1 | -2 | 3797.4683 | 37.9747 | 7.5949 | 6329.1138 | 63.2911 | 12.6582 | 1265.8228 | 12.6582 | 2.5316 | 632.9114 | 6.3291 | 1.2658 | 2531.6455 | 25.3165 | 5.0633 | 18987.3418 | 113.9241 | 75.9494
D45 | Drill P | 0.323 | 0.1615 | 2 | HSS | 1 | -2 | 3715.1702 | 37.1517 | 7.4303 | 6191.9502 | 61.9195 | 12.3839 | 1238.39 | 12.3839 | 2.4768 | 619.195 | 6.192 | 1.2384 | 2476.78 | 24.7678 | 4.9536 | 18575.8516 | 111.4551 | 74.3034
D46 | Drill 21/64 | 0.32812 | 0.16406 | 2 | HSS | 1 | -2 | 3657.1428 | 36.5714 | 7.3143 | 6095.2383 | 60.9524 | 12.1905 | 1219.0476 | 12.1905 | 2.4381 | 609.5238 | 6.0952 | 1.219 | 2438.0952 | 24.381 | 4.8762 | 18285.7148 | 109.7143 | 73.1429
D47 | Drill Q | 0.332 | 0.166 | 2 | HSS | 1 | -2 | 3614.458 | 36.1446 | 7.2289 | 6024.0967 | 60.241 | 12.0482 | 1204.8193 | 12.0482 | 2.4096 | 602.4097 | 6.0241 | 1.2048 | 2409.6387 | 24.0964 | 4.8193 | 18072.2891 | 108.4337 | 72.2892
D48 | Drill R | 0.339 | 0.1695 | 2 | HSS | 1 | -2 | 3539.8232 | 35.3982 | 7.0796 | 5899.7051 | 58.9971 | 11.7994 | 1179.941 | 11.7994 | 2.3599 | 589.9705 | 5.8997 | 1.1799 | 2359.8821 | 23.5988 | 4.7198 | 17699.1152 | 106.1947 | 70.7965
D49 | Drill 11/32 | 0.34375 | 0.17188 | 2 | HSS | 1 | -2 | 3490.9092 | 34.9091 | 6.9818 | 5818.1816 | 58.1818 | 11.6364 | 1163.6364 | 11.6364 | 2.3273 | 581.8182 | 5.8182 | 1.1636 | 2327.2727 | 23.2727 | 4.6545 | 17454.5449 | 104.7273 | 69.8182
D50 | Drill S | 0.348 | 0.174 | 2 | HSS | 1 | -2 | 3448.2759 | 34.4828 | 6.8966 | 5747.1265 | 57.4713 | 11.4943 | 1149.4253 | 11.4943 | 2.2989 | 574.7126 | 5.7471 | 1.1494 | 2298.8506 | 22.9885 | 4.5977 | 17241.3789 | 103.4483 | 68.9655
D51 | Drill T | 0.358 | 0.179 | 2 | HSS | 1 | -2 | 3351.9553 | 33.5196 | 6.7039 | 5586.5918 | 55.8659 | 11.1732 | 1117.3184 | 11.1732 | 2.2346 | 558.6592 | 5.5866 | 1.1173 | 2234.6367 | 22.3464 | 4.4693 | 16759.7754 | 100.5587 | 67.0391
D52 | Drill 23/64 | 0.35938 | 0.17969 | 2 | HSS | 1 | -2 | 3339.1304 | 33.3913 | 6.6783 | 5565.2173 | 55.6522 | 11.1304 | 1113.0435 | 11.1304 | 2.2261 | 556.5217 | 5.5652 | 1.113 | 2226.0869 | 22.2609 | 4.4522 | 16695.6523 | 100.1739 | 66.7826
D53 | Drill U | 0.368 | 0.184 | 2 | HSS | 1 | -2 | 3260.8696 | 32.6087 | 6.5217 | 5434.7827 | 54.3478 | 10.8696 | 1086.9565 | 10.8696 | 2.1739 | 543.4783 | 5.4348 | 1.087 | 2173.9131 | 21.7391 | 4.3478 | 16304.3477 | 97.8261 | 65.2174
D54 | Drill 3/8 | 0.375 | 0.1875 | 2 | HSS | 1 | -2 | 3200 | 32 | 6.4 | 5333.3335 | 53.3333 | 10.6667 | 1066.6666 | 10.6667 | 2.1333 | 533.3333 | 5.3333 | 1.0667 | 2133.3333 | 21.3333 | 4.2667 | 16000 | 96 | 64
D55 | Drill V | 0.377 | 0.1885 | 2 | HSS | 1 | -2 | 3183.0239 | 31.8302 | 6.366 | 5305.0396 | 53.0504 | 10.6101 | 1061.0079 | 10.6101 | 2.122 | 530.504 | 5.305 | 1.061 | 2122.0159 | 21.2202 | 4.244 | 15915.1191 | 95.4907 | 63.6605
D56 | Drill W | 0.386 | 0.193 | 2 | HSS | 1 | -2 | 3108.8083 | 31.0881 | 6.2176 | 5181.3472 | 51.8135 | 10.3627 | 1036.2694 | 10.3627 | 2.0725 | 518.1347 | 5.1813 | 1.0363 | 2072.5388 | 20.7254 | 4.1451 | 15544.041 | 93.2642 | 62.1762
D57 | Drill 25/64 | 0.39062 | 0.19531 | 2 | HSS | 1 | -2 | 3072 | 30.72 | 6.144 | 5120 | 51.2 | 10.24 | 1024 | 10.24 | 2.048 | 512 | 5.12 | 1.024 | 2048 | 20.48 | 4.096 | 15360 | 92.16 | 61.44
D58 | Drill X | 0.397 | 0.1985 | 2 | HSS | 1 | -2 | 3022.6699 | 30.2267 | 6.0453 | 5037.7832 | 50.3778 | 10.0756 | 1007.5566 | 10.0756 | 2.0151 | 503.7783 | 5.0378 | 1.0076 | 2015.1133 | 20.1511 | 4.0302 | 15113.3496 | 90.6801 | 60.4534
D59 | Drill Y | 0.404 | 0.202 | 2 | HSS | 1 | -2 | 2970.2969 | 29.703 | 5.9406 | 4950.4951 | 49.505 | 9.901 | 990.099 | 9.901 | 1.9802 | 495.0495 | 4.9505 | 0.9901 | 1980.198 | 19.802 | 3.9604 | 14851.4844 | 89.1089 | 59.4059
D60 | Drill 13/32 | 0.40625 | 0.20312 | 2 | HSS | 1 | -2 | 2953.8462 | 29.5385 | 5.9077 | 4923.0771 | 49.2308 | 9.8462 | 984.6154 | 9.8462 | 1.9692 | 492.3077 | 4.9231 | 0.98462 | 1969.2307 | 19.6923 | 3.9385 | 14769.2305 | 88.6154 | 59.0769
D61 | Drill Z | 0.413 | 0.2065 | 2 | HSS | 1 | -2 | 2905.5691 | 29.0557 | 5.8111 | 4842.6152 | 48.4262 | 9.6852 | 968.523 | 9.6852 | 1.937 | 484.2615 | 4.8426 | 0.96852 | 1937.046 | 19.3705 | 3.8741 | 14527.8457 | 87.1671 | 58.1114
D62 | Drill 27/64 | 0.42188 | 0.21094 | 2 | HSS | 1 | -2 | 2844.4443 | 28.4444 | 5.6889 | 4740.7407 | 47.4074 | 9.4815 | 948.1481 | 9.4815 | 1.8963 | 474.0741 | 4.7407 | 0.94815 | 1896.2963 | 18.963 | 3.7926 | 14222.2227 | 85.3333 | 56.8889
D63 | Drill 7/16 | 0.4375 | 0.21875 | 2 | HSS | 1 | -2 | 2742.8572 | 27.4286 | 5.4857 | 4571.4287 | 45.7143 | 9.1429 | 914.2857 | 9.1429 | 1.8286 | 457.1429 | 4.5714 | 0.91429 | 1828.5714 | 18.2857 | 3.6571 | 13714.2861 | 82.2857 | 54.8571
D64 | Drill 29/64 | 0.45312 | 0.22656 | 2 | HSS | 1 | -2 | 2648.2759 | 26.4828 | 5.2966 | 4413.793 | 44.1379 | 8.8276 | 882.7586 | 8.8276 | 1.7655 | 441.3793 | 4.4138 | 0.88276 | 1765.5172 | 17.6552 | 3.531 | 13241.3789 | 79.4483 | 52.9655
D65 | Drill 15/32 | 0.46875 | 0.23438 | 2 | HSS | 1 | -2 | 2560 | 25.6 | 5.12 | 4266.6665 | 42.6667 | 8.5333 | 853.3333 | 8.5333 | 1.7067 | 426.6667 | 4.2667 | 0.85333 | 1706.6666 | 17.0667 | 3.4133 | 12800 | 76.8 | 51.2
D66 | Drill 31/64 | 0.48438 | 0.24219 | 2 | HSS | 1 | -2 | 2477.4194 | 24.7742 | 4.9548 | 4129.0322 | 41.2903 | 8.2581 | 825.8065 | 8.2581 | 1.6516 | 412.9032 | 4.129 | 0.82581 | 1651.6129 | 16.5161 | 3.3032 | 12387.0967 | 74.3226 | 49.5484
D67 | Drill 1/2 | 0.5 | 0.25 | 2 | HSS | 1 | -2 | 2400 | 24 | 4.8 | 4000 | 40 | 8 | 800 | 8 | 1.6 | 400 | 4 | 0.8 | 1600 | 16 | 3.2 | 12000 | 72 | 48
D68 | Drill 33/64 | 0.51562 | 0.25781 | 2 | HSS | 1 | -2 | 2327.2727 | 23.2727 | 4.6545 | 3878.7878 | 38.7879 | 7.7576 | 775.7576 | 7.7576 | 1.5515 | 387.8788 | 3.8788 | 0.77576 | 1551.5151 | 15.5152 | 3.103 | 11636.3633 | 69.8182 | 46.5455
D69 | Drill 17/32 | 0.53125 | 0.26562 | 2 | HSS | 1 | -2 | 2258.8235 | 22.5882 | 4.5176 | 3764.7058 | 37.6471 | 7.5294 | 752.9412 | 7.5294 | 1.5059 | 376.4706 | 3.7647 | 0.75294 | 1505.8823 | 15.0588 | 3.0118 | 11294.1172 | 67.7647 | 45.1765
D70 | Drill 35/64 | 0.54688 | 0.27344 | 2 | HSS | 1 | -2 | 2194.2856 | 21.9429 | 4.3886 | 3657.1428 | 36.5714 | 7.3143 | 731.4286 | 7.3143 | 1.4629 | 365.7143 | 3.6571 | 0.73143 | 1462.8572 | 14.6286 | 2.9257 | 10971.4287 | 65.8286 | 43.8857
D71 | Drill 9/16 | 0.5625 | 0.28125 | 2 | HSS | 1 | -2 | 2133.3333 | 21.3333 | 4.2667 | 3555.5557 | 35.5556 | 7.1111 | 711.1111 | 7.1111 | 1.4222 | 355.5555 | 3.5556 | 0.71111 | 1422.2222 | 14.2222 | 2.8444 | 10666.667 | 64 | 42.6667
D72 | Drill 37/64 | 0.57812 | 0.28906 | 2 | HSS | 1 | -2 | 2075.6758 | 20.7568 | 4.1514 | 3459.4595 | 34.5946 | 6.9189 | 691.8919 | 6.9189 | 1.3838 | 345.946 | 3.4595 | 0.69189 | 1383.7838 | 13.8378 | 2.7676 | 10378.3779 | 62.2703 | 41.5135
D73 | Drill 19/32 | 0.59375 | 0.29688 | 2 | HSS | 1 | -2 | 2021.0526 | 20.2105 | 4.0421 | 3368.4211 | 33.6842 | 6.7368 | 673.6842 | 6.7368 | 1.3474 | 336.8421 | 3.3684 | 0.67368 | 1347.3684 | 13.4737 | 2.6947 | 10105.2627 | 60.6316 | 40.4211
D74 | Drill 39/64 | 0.60938 | 0.30469 | 2 | HSS | 1 | -2 | 1969.2307 | 19.6923 | 3.9385 | 3282.0513 | 32.8205 | 6.5641 | 656.4103 | 6.5641 | 1.3128 | 328.2051 | 3.2821 | 0.65641 | 1312.8206 | 13.1282 | 2.6256 | 9846.1543 | 59.0769 | 39.3846
D75 | Drill 5/8 | 0.625 | 0.3125 | 2 | HSS | 1 | -2 | 1920 | 19.2 | 3.84 | 3200 | 32 | 6.4 | 640 | 6.4 | 1.28 | 320 | 3.2 | 0.64 | 1280 | 12.8 | 2.56 | 9600 | 57.6 | 38.4
D76 | Drill 41/64 | 0.64062 | 0.32031 | 2 | HSS | 1 | -2 | 1873.1708 | 18.7317 | 3.7463 | 3121.9512 | 31.2195 | 6.2439 | 624.3903 | 6.2439 | 1.2488 | 312.1951 | 3.122 | 0.62439 | 1248.7805 | 12.4878 | 2.4976 | 9365.8535 | 56.1951 | 37.4634
D77 | Drill 21/32 | 0.65625 | 0.32812 | 2 | HSS | 1 | -2 | 1828.5714 | 18.2857 | 3.6571 | 3047.6191 | 30.4762 | 6.0952 | 609.5238 | 6.0952 | 1.219 | 304.7619 | 3.0476 | 0.60952 | 1219.0476 | 12.1905 | 2.4381 | 9142.8574 | 54.8571 | 36.5714
D78 | Drill 43/64 | 0.67188 | 0.33594 | 2 | HSS | 1 | -2 | 1786.0465 | 17.8605 | 3.5721 | 2976.7441 | 29.7674 | 5.9535 | 595.3488 | 5.9535 | 1.1907 | 297.6744 | 2.9767 | 0.59535 | 1190.6976 | 11.907 | 2.3814 | 8930.2324 | 53.5814 | 35.7209
D79 | Drill 11/16 | 0.6875 | 0.34375 | 2 | HSS | 1 | -2 | 1745.4546 | 17.4545 | 3.4909 | 2909.0908 | 29.0909 | 5.8182 | 581.8182 | 5.8182 | 1.1636 | 290.9091 | 2.9091 | 0.58182 | 1163.6364 | 11.6364 | 2.3273 | 8727.2725 | 52.3636 | 34.9091
D80 | Drill 45/64 | 0.70312 | 0.35156 | 2 | HSS | 1 | -2 | 1706.6666 | 17.0667 | 3.4133 | 2844.4443 | 28.4444 | 5.6889 | 568.8889 | 5.6889 | 1.1378 | 284.4445 | 2.8444 | 0.56889 | 1137.7778 | 11.3778 | 2.2756 | 8533.333 | 51.2 | 34.1333
D81 | Drill 23/32 | 0.71875 | 0.35938 | 2 | HSS | 1 | -2 | 1669.5652 | 16.6957 | 3.3391 | 2782.6086 | 27.8261 | 5.5652 | 556.5217 | 5.5652 | 1.113 | 278.2609 | 2.7826 | 0.55652 | 1113.0435 | 11.1304 | 2.2261 | 8347.8262 | 50.087 | 33.3913
D82 | Drill 47/64 | 0.73438 | 0.36719 | 2 | HSS | 1 | -2 | 1634.0426 | 16.3404 | 3.2681 | 2723.4043 | 27.234 | 5.4468 | 544.6808 | 5.4468 | 1.0894 | 272.3404 | 2.7234 | 0.54468 | 1089.3617 | 10.8936 | 2.1787 | 8170.2129 | 49.0213 | 32.6809
D83 | Drill 3/4 | 0.75 | 0.375 | 2 | HSS | 1 | -2 | 1600 | 16 | 3.2 | 2666.6667 | 26.6667 | 5.3333 | 533.3333 | 5.3333 | 1.0667 | 266.6667 | 2.6667 | 0.53333 | 1066.6666 | 10.6667 | 2.1333 | 8000 | 48 | 32
D84 | Drill 49/64 | 0.76562 | 0.38281 | 2 | HSS | 1 | -2 | 1567.3469 | 15.6735 | 3.1347 | 2612.2449 | 26.1224 | 5.2245 | 522.449 | 5.2245 | 1.0449 | 261.2245 | 2.6122 | 0.52245 | 1044.8979 | 10.449 | 2.0898 | 7836.7349 | 47.0204 | 31.3469
D85 | Drill 25/32 | 0.78125 | 0.39062 | 2 | HSS | 1 | -2 | 1536 | 15.36 | 3.072 | 2560 | 25.6 | 5.12 | 512 | 5.12 | 1.024 | 256 | 2.56 | 0.512 | 1024 | 10.24 | 2.048 | 7680 | 46.08 | 30.72
D86 | Drill 51/64 | 0.79688 | 0.39844 | 2 | HSS | 1 | -2 | 1505.8823 | 15.0588 | 3.0118 | 2509.804 | 25.098 | 5.0196 | 501.9608 | 5.0196 | 1.0039 | 250.9804 | 2.5098 | 0.50196 | 1003.9216 | 10.0392 | 2.0078 | 7529.4116 | 45.1765 | 30.1176
D87 | Drill 13/16 | 0.8125 | 0.40625 | 2 | HSS | 1 | -2 | 1476.9231 | 14.7692 | 2.9538 | 2461.5386 | 24.6154 | 4.9231 | 492.3077 | 4.9231 | 0.98462 | 246.1538 | 2.4615 | 0.49231 | 984.6154 | 9.8462 | 1.9692 | 7384.6152 | 44.3077 | 29.5385
D88 | Drill 53/64 | 0.82812 | 0.41406 | 2 | HSS | 1 | -2 | 1449.0566 | 14.4906 | 2.8981 | 2415.0942 | 24.1509 | 4.8302 | 483.0189 | 4.8302 | 0.96604 | 241.5094 | 2.4151 | 0.48302 | 966.0377 | 9.6604 | 1.9321 | 7245.2832 | 43.4717 | 28.9811
D89 | Drill 27/32 | 0.84375 | 0.42188 | 2 | HSS | 1 | -2 | 1422.2222 | 14.2222 | 2.8444 | 2370.3704 | 23.7037 | 4.7407 | 474.0741 | 4.7407 | 0.94815 | 237.037 | 2.3704 | 0.47407 | 948.1481 | 9.4815 | 1.8963 | 7111.1113 | 42.6667 | 28.4444
D90 | Drill 55/64 | 0.85938 | 0.42969 | 2 | HSS | 1 | -2 | 1396.3636 | 13.9636 | 2.7927 | 2327.2727 | 23.2727 | 4.6545 | 465.4546 | 4.6545 | 0.93091 | 232.7273 | 2.3273 | 0.46545 | 930.9091 | 9.3091 | 1.8618 | 6981.8184 | 41.8909 | 27.9273
D91 | Drill 7/8 | 0.875 | 0.4375 | 2 | HSS | 1 | -2 | 1371.4286 | 13.7143 | 2.7429 | 2285.7144 | 22.8571 | 4.5714 | 457.1429 | 4.5714 | 0.91429 | 228.5714 | 2.2857 | 0.45714 | 914.2857 | 9.1429 | 1.8286 | 6857.1431 | 41.1429 | 27.4286
D92 | Drill 57/64 | 0.89062 | 0.44531 | 2 | HSS | 1 | -2 | 1347.3684 | 13.4737 | 2.6947 | 2245.614 | 22.4561 | 4.4912 | 449.1228 | 4.4912 | 0.89825 | 224.5614 | 2.2456 | 0.44912 | 898.2456 | 8.9825 | 1.7965 | 6736.8423 | 40.4211 | 26.9474
D93 | Drill 29/32 | 0.90625 | 0.45312 | 2 | HSS | 1 | -2 | 1324.1379 | 13.2414 | 2.6483 | 2206.8965 | 22.069 | 4.4138 | 441.3793 | 4.4138 | 0.88276 | 220.6897 | 2.2069 | 0.44138 | 882.7586 | 8.8276 | 1.7655 | 6620.6895 | 39.7241 | 26.4828
D94 | Drill 59/64 | 0.92188 | 0.46094 | 2 | HSS | 1 | -2 | 1301.6949 | 13.0169 | 2.6034 | 2169.4915 | 21.6949 | 4.339 | 433.8983 | 4.339 | 0.8678 | 216.9492 | 2.1695 | 0.4339 | 867.7966 | 8.678 | 1.7356 | 6508.4746 | 39.0508 | 26.0339
D95 | Drill 15/16 | 0.9375 | 0.46875 | 2 | HSS | 1 | -2 | 1280 | 12.8 | 2.56 | 2133.3333 | 21.3333 | 4.2667 | 426.6667 | 4.2667 | 0.85333 | 213.3333 | 2.1333 | 0.42667 | 853.3333 | 8.5333 | 1.7067 | 6400 | 38.4 | 25.6
D96 | Drill 61/64 | 0.95312 | 0.47656 | 2 | HSS | 1 | -2 | 1259.0164 | 12.5902 | 2.518 | 2098.3606 | 20.9836 | 4.1967 | 419.6721 | 4.1967 | 0.83934 | 209.8361 | 2.0984 | 0.41967 | 839.3442 | 8.3934 | 1.6787 | 6295.082 | 37.7705 | 25.1803
D97 | Drill 31/32 | 0.96875 | 0.48438 | 2 | HSS | 1 | -2 | 1238.7097 | 12.3871 | 2.4774 | 2064.5161 | 20.6452 | 4.129 | 412.9032 | 4.129 | 0.82581 | 206.4516 | 2.0645 | 0.4129 | 825.8065 | 8.2581 | 1.6516 | 6193.5483 | 37.1613 | 24.7742
D98 | Drill 63/64 | 0.98438 | 0.49219 | 2 | HSS | 1 | -2 | 1219.0476 | 12.1905 | 2.4381 | 2031.746 | 20.3175 | 4.0635 | 406.3492 | 4.0635 | 0.8127 | 203.1746 | 2.0317 | 0.40635 | 812.6984 | 8.127 | 1.6254 | 6095.2383 | 36.5714 | 24.381
D99 | Drill 1 | 1 | 0.5 | 2 | HSS | 1 | -2 | 1200 | 12 | 2.4 | 2000 | 20 | 4 | 400 | 4 | 0.8 | 200 | 2 | 0.4 | 800 | 8 | 1.6 | 6000 | 36 | 24
M01 | End Mill | 0.125 | 0.03 | 2 | Carbide | 3 | -0.375 | 9600 | 96 | 19.2 | 16000 | 160 | 32 | 3200 | 32 | 6.4 | 1600 | 16 | 3.2 | 6400 | 64 | 12.8 | 48000 | 288 | 192
M02 | End Mill | 0.25 | 0.03 | 2 | Carbide | 3 | -0.75 | 4800 | 48 | 9.6 | 8000 | 80 | 16 | 1600 | 16 | 3.2 | 800 | 8 | 1.6 | 3200 | 32 | 6.4 | 24000 | 144 | 96
M03 | End Mill | 0.375 | 0.03 | 2 | Carbide | 3 | -1.125 | 3200 | 32 | 6.4 | 5333.3335 | 53.3333 | 10.6667 | 1066.6666 | 10.6667 | 2.1333 | 533.3333 | 5.3333 | 1.0667 | 2133.3333 | 21.3333 | 4.2667 | 16000 | 96 | 64
M04 | End Mill | 0.5 | 0.03 | 2 | Carbide | 3 | -1.5 | 2400 | 24 | 4.8 | 4000 | 40 | 8 | 800 | 8 | 1.6 | 400 | 4 | 0.8 | 1600 | 16 | 3.2 | 12000 | 72 | 48
M05 | End Mill | 0.75 | 0.03 | 2 | Carbide | 3 | -2.25 | 1600 | 16 | 3.2 | 2666.6667 | 26.6667 | 5.3333 | 533.3333 | 5.3333 | 1.0667 | 266.6667 | 2.6667 | 0.53333 | 1066.6666 | 10.6667 | 2.1333 | 8000 | 48 | 32
M06 | End Mill | 1 | 0.03 | 2 | Carbide | 3 | -3 | 1200 | 12 | 2.4 | 2000 | 20 | 4 | 400 | 4 | 0.8 | 200 | 2 | 0.4 | 800 | 8 | 1.6 | 6000 | 36 | 24
M07 | End Mill | 2.5 | 0.03 | 2 | Carbide | 3 | -7.5 | 480 | 4.8 | 0.96 | 800 | 8 | 1.6 | 160 | 1.6 | 0.32 | 80 | 0.8 | 0.16 | 320 | 3.2 | 0.64 | 2400 | 14.4 | 9.6
M08 | End Mill | 0.015 | 0.0075 | 2 | HSS | 1 | -0.015 | 80000 | 800 | 160 | 133333.3438 | 1333.3334 | 266.6667 | 26666.668 | 266.6667 | 53.3333 | 13333.334 | 133.3333 | 26.6667 | 53333.3359 | 533.3334 | 106.6667 | 400000 | 2400 | 1600
MB01 | Ball End Mill 7/64 | 0.109 | 0.0545 | 2 | Carbide | 1.5 | -0.055 | 11009.1748 | 110.0917 | 22.0183 | 18348.625 | 183.4863 | 36.6972 | 3669.7249 | 36.6972 | 7.3394 | 1834.8624 | 18.3486 | 3.6697 | 7339.4497 | 73.3945 | 14.6789 | 55045.8711 | 330.2752 | 220.1835
Note on J1: Royce McKim: Recommended seed in Feet Per Second
Note on M1: Royce McKim: Recommended seed in Feet Per Second
Note on P1: Royce McKim: Recommended seed in Feet Per Second
Note on S1: Royce McKim: Recommended seed in Feet Per Second
Note on V1: Royce McKim: Recommended seed in Feet Per Second
Note on Y1: Royce McKim: Recommended seed in Feet Per Second
Calculate Speed and feed Rate

## G Codes
G Code |  | Short Description | type | example | Text | Row | col | Macro | Description
G | 00 | Rapid Motion |  | G00 X0.1 Y-0.1 | Rapid | 7 | 9 |  | This function is used to rapidly locate the tool to a new location.This should only be used when no contact with the material is taking place.
G | 01 | Linear Interpolation Motion |  | G01 X1.2 Y1 F20 | Linear Interpolation | 7 | 9 |  | This code is used to cut along the path of a straight line
G | 02 | CW Interpolation Motion |  | G02 X.5 Y2 J1 F10 | CW Interpolation | 7 | 9 | G02 | This is used for a two-axis circular cutting move in a clockwise direction.To perform a circular move the cutting tool is moved to the starting position before the G02 code is used.Following the G02 code, the end point of the arc is expressed in two axis (X and Y).Next the distance from the start of the arc to the circle center point is given with an I and/or J specification.At least one of I and J must be specified. When an I or J is not specified, it is assigned to be zero.
G | 03 | CCW Interpolation Motion |  | G00 X3 Y2 G03 X4 Y2.2 I.4375 F10 | CCW Interpolation | 7 | 9 | G03 | This code is used for counterclockwise cutting moves.It is used in the same way as the G02 command described above.
G | 04 | Dwell |  | G04 D1.5 /this pauses for 1.5 seconds |  |  |  |  | This code causes the program to pause for a set period of time during execution.A G04 followed by a D and the number of seconds of the delay.
G | 09 | Exact Stop | [6 empty] | Exact Stop
G | 10 | Programmable Offset Setting | [6 empty] | Fixture offset-
G | 12 | CW Circular Pocket Milling | 0 | [5 empty] | CW Circular Pocket Milling
G | 13 | CCW Circular Pocket Milling | 0 | [5 empty] | CCW Circular Pocket Milling
G | 17 | XY Circular Plane Selection | 2 |  | XY plane | 7 | 9 |  | This code selects the XY plane for contouring. (default) After this command, all G02 or G03 calling moves will occur on the XY axes.
G | 18 | ZX Circular Plane Selection | 2 | [5 empty] | This code selects the XZ plane for contouring.After this command, all G02 or G03 calling moves will occur on the XZ axes
G | 19 | YZ Circular Plane Selection | 2 | [5 empty] | This code selects the YZ plane for contouring.After this command, all G02 or G03 calling moves will occur on the YZ axes.
G | 20 | Verify Inch Programming Selection | 6
G | 21 | Verify Metric Programming Selection | 6
G | 25 | [7 empty] | This code causes program execution to continue at the first block of a named subroutine.Certain modal states are saved automatically and restored upon return from subroutine. These include G90/91, G74/75, and current program line.EXAMPLE: G25 #GROOVERuns the GROOVE subroutine in the current file.G25 #SUBS.GROOVERuns the GROOVE subroutine in the file SUBS.CNC in the current directory.
G | 26 | Conditional Jump | [6 empty] | Conditional Branch: this code causes the program to jump to the specified label if the specified input is a logical zero.Note: Can be used with Optistep-Plus controller only.EXAMPLE: G26 I1 #HOLESETWill jump to #HOLESET when input 1 is a logical zero.
G | 27 | Jump to Lable | [6 empty] | Unconditional Branch: this code causes the program to jump to the specified label.EXAMPLE: G27 #HOLESETWill jump to #HOLESET.
G | 28 | Set Varoable | [6 empty] | This is used to set a variable to a desired value. The variable should be made up of letters and numbers only and must be enclosed in parentheses. Once the variable is defined, it may be used in any succeeding blocks in place of numerical constants.EXAMPLE: G28 (DEPTH)=.050 /Sets the DEPTH to .050 G91 /Incremental G01 X-(DEPTH) F10 /Dig into material G00 X(DEPTH) /Rapid traverse out of material
G | 28 | Return to Machine Zero Reference Point | 0
G | 29 | Move to location thru G29 Reference Point | 0
G | 31 | Feed until Skip Function | 0
G | 35 | Automatic Tool Diameter Measurement | 0
G | 36 | Automatic Work Offset Measurement | 0
G | 37 | Automatic Tool Length Measurement | 0
G | 40 | Cutter Comp Cancel G41/G42/G141 | 7 |  | Cancel | 8 | 9
G | 41 | Cutter Compensation Left | 7
G | 42 | Cutter Compensation Right | 7
G | 43 | Tool Length Compensation + | 8 |  |  |  |  | G43
G | 44 | Tool Length Compensation - | 8 |  |  |  |  | G44
G | 47 | Engraving | 0
G | 49 | Cancel G43/G44/G143 | 8
G | 50 | G51 Cancel | 11
G | 51 | Scaling | 11
G | 52 | Select Work Coordinate System G52 (Yasnac) | 12
G | 52 | Set Local Coordinate System (Fanuc) | 0
G | 52 | Set Local Coordinate System (HAAS) | 0
G | 53 | Non-Modal Machine Coordinate Selection | 0
G | 54 | Select Work Coordinate System 1 | 12 |  | System 1 | 9 | 9
G | 55 | Select Work Coordinate System 2 | 12 |  | System 2 | 9 | 9
G | 56 | Select Work Coordinate System 3 | 12 |  | System 3 | 9 | 9
G | 57 | Select Work Coordinate System 4 | 12 |  | System 4 | 9 | 9
G | 58 | Select Work Coordinate System 5 | 12 |  | System 5 | 9 | 9
G | 59 | Select Work Coordinate System 6 | 12 |  | System 6 | 9 | 9
G | 60 | Unidirectional Positioning | 0
G | 61 | Exact Stop Modal | 13
G | 64 | Cancel G61 | 13
G | 65 | Macro Subroutine Call | 0
G | 68 | Rotation | 16
G | 69 | Cancel G68 | 16
G | 70 | Bolt Hole Circle | 0 | G70 |  |  |  |  | This code sets the inch programming format. This overrides the unit of measure selected in the Material Size/Setup in the Machine Parameters window.
G | 71 | Bolt Hole Arc | 0 | G71 |  |  |  |  | This code sets the metric programming format. This overrides the unit of measure selected in the Material Size/Setup in the Machine Parameters window.
G | 72 | Bolt Holes Along an Angle | 0
G | 73 | High Speed Peck Drill Canned Cycle | 9
G | 74 | Reverse Tap Canned Cycle | 9 | G74 |  |  |  |  | This code selects the single quadrant arc programming mode (default). (I, J & K parameters must be positive)
G | 75 |  |  | G75 |  |  |  |  | This code selects multiple quadrant arc programming mode. (I, J & K parameters may be positive or negative)
G | 76 | Fine Boring Canned Cycle | 9
G | 77 | Back Bore Canned Cycle | 9
G | 79 |  |  | G00 X2 G79 X3 Y1 Z.2 Q4 |  |  |  |  | Deep channel CANNED CYCLE. Mill a specified depth in a number of passes cutting in only one direction.The parameters include X & Y position of the hole, Z depth, and either Q # of passes or K depth per pass.Z should be 0.050" above material before command.Will mill a channel 0.200" deep in 4 passes.
G | 80 | Canned Cycle Cancel | 9 |  | Cancel | 19 | 9 |  | Cancels a CANNED CYCLE. Use this command after each CANNED CYCLE function.
G | 81 | Drill Canned Cycle | 9 | G81 X.5 Y.5 Z.15 |  |  |  |  | Drill canned cycle. The parameters include X & Y position of the hole, Z depth.Z should be 0.050" above material before command.Will drill a hole 0.150" deep.
G | 82 | Spot Drill Canned Cycle | 9 | G82 X.5 Y.5 Z.2 D.5 |  |  |  |  | Spot facing CANNED CYCLE. The parameters include X & Y position of the hole, Z depth, and D dwell in seconds.Z should be 0.050" above material before command.Will spot face a hole 0.200" deep and wait 1.2 second.
G | 83 | Peck Drill Canned Cycle | 9 | G83 X.5 Y.5 Z1 Q4 |  |  |  |  | Deep hole drilling CANNED CYCLE. The parameters include X & Y position of the hole, Z final depth, and either Q # of passes or K depth per pass.Z should be 0.050" above material before command.Will drill a hole 1.000" deep in 4 passes.
G | 84 | Tapping Canned Cycle | 9
G | 85 |  |  | G85 X.5 Y.5 Z.2 |  |  |  |  | Boring CANNED CYCLE. The parameters include X & Y position of the bore, Z final depth. Upstroke is at feedrate.Z should be 0.050" above material before command.
G | 85 | Bore in / Bore out Canned Cycle | 9
G | 86 | Bore in / Rapid out Canned Cycle | 9
G | 87 |  |  | G87 X.5 Y.5 Z1 Q4 G87 X.5 Y.5 Z1 K.25 |  |  |  |  | Drill canned cycle with chip breaking. The parameters include X & Y position of the hole, Z final depth, and either Q # of strokes or K depth per stroke. Z retracts 0.050" from the bottom of each stroke.Z should be 0.050" above material before command.Will drill a hole 1.000" deep in 4 passes with chip breaking. Both command lines are equivalent.
G | 87 | Bore in / Manual Retract Canned Cycle | 9
G | 88 | Bore in / Dwell / Manual Retract Canned Cycle | 9
G | 89 | Bore in / Dwell / Bore out Canned Cycle | 9 | G89 X.5 Y.5 Z.2 D.5 |  |  |  |  | Boring with dwell CANNED CYCLE. The parameters include X & Y position of the bore, Z final depth.Upstroke is at feedrate.Z should be 0.050" above material before command.Will bore 0.200" deep and wait 1/2 second.
G | 90 | Absolute | 3 | G90 | Absolute | 6 | 9 |  | This code Sets the absolute programming mode. In the absolute mode all positions are expressed as they relate to a single zero reference point. This code is modal and will remain in effect in the program until changed by a G91 code. The default programming mode is incremental.
G | 91 | Incremental | 3 | G91 | Incremental | 6 | 9 |  | This code sets the incremental programming mode. In the incremental mode all positions are given in terms of relative distance and direction from the current tool position. This code is modal and will remain in effect until changed by a G90 code. The default programming mode is incremental.
G | 92 | Global Work Coordinate Shift System (Yasnac) | 0 | G92 X0 Z-0.05 |  |  |  |  | This code sets the initial starting point of the cutting tool. This is usually used at the beginning of a program when setting the starting position, however, it may be used at any time to step and repeat a set of commands at a new location.
G | 93 | Inverse Time Feed Mode On | 5 | Inverse Time Feed Mode On
G | 94 | Inverse Time Feed Mode Off / Feed per Minute On | 5 | Inverse Time Feed Mode Off / Feed per Minute On
G | 95 | test |  | G95 #TEST |  |  |  |  | This code chains to another part program. Include this command at the end of a part program file and it will automatically load and continue machining the specified program. Any code placed after this command will not be executed.Will load and machine TEST.CNC out of the current directory at the end of the current file.miscellaneous Functions (M-Codes):
G | 98 | Canned Cycle Initial Point Return | 10
G | 99 | Canned Cycle “R” Plane Return | 10
G | 100 | Cancel Mirror Image | 0
G | 101 | Enable Mirror Image | 0
G | 102 | Programmable Output to RS-232 | 0
G | 103 | Limit Block Buffering | 0
G | 107 | Cylindrical Mapping | 0
G | 110 | Select Work Coordinate System 7 | 12
G | 111 | Select Work Coordinate System 8 | 12
G | 112 | Select Work Coordinate System 9 | 12
G | 113 | Select Work Coordinate System 10 | 12
G | 114 | Select Work Coordinate System 11 | 12
G | 115 | Select Work Coordinate System 12 | 12
G | 116 | Select Work Coordinate System 13 | 12
G | 117 | Select Work Coordinate System 14 | 12
G | 118 | Select Work Coordinate System 15 | 12
G | 119 | Select Work Coordinate System 16 | 12
G | 120 | Select Work Coordinate System 17 | 12
G | 121 | Select Work Coordinate System 18 | 12
G | 122 | Select Work Coordinate System 19 | 12
G | 123 | Select Work Coordinate System 20 | 12
G | 124 | Select Work Coordinate System 21 | 12
G | 125 | Select Work Coordinate System 22 | 12
G | 126 | Select Work Coordinate System 23 | 12
G | 127 | Select Work Coordinate System 24 | 12
G | 128 | Select Work Coordinate System 25 | 12
G | 129 | Select Work Coordinate System 26 | 12
G | 136 | Automatic Work Offset Center Measurement | 12
G | 141 | 3D+ Cutter Compensation | 12
G | 143 | 5 Axes Tool Length Compensation + | 0
G | 150 | General Purpose Pocket Milling | 0
G | 174 | Vector Rigid Tapping CCW | 12
G | 184 | Vector Rigid Tapping CW | 12
G | 187 | Accuracy Control for High Speed Machining | 0

## list
D:\My Documents\lead collimator\ | FILES | 2
M:\
C:\
D:\ | LEAD.txt | Press start button above then Double click on
S:\ | LEAD.NC | Drive or folder for next level
C:\cncpro\gcode\ | ISDRV | FILES WILL APPEAR IN THE FILES SECTION
D:\My Documents\ | LEAD.cnc | Double click on file to load
D:\ | LEADholes.cnc | Press the button below and the dimension will be extracted.
C:\barcode fonts\ | LEADholes.cnc.txt | File Path
Folders | LEAD3.NC | D:\My Documents\lead collimator\rmtop.txt
LEADWgrooves.NC
D:\My Documents\lead collimator\ISDRV\ | LEADnoGrooves.NC
LEADHolesEdges.NC
LEADholesPerimeter.cnc
leadperimeterandholes.xlo
leadperimeterandholes.igs
royce.txt
marking for collimator.xls
gcode.zip
royce.tif
.txt
collimator.txt
lead.ppt
collimator__out.log.1
collimator.sat
royce092203.txt
129.txt
COLLIMATOR.tif
139.txt
collchanagable.tif
Shole.txt
SDrill.txt
SDrill.cnc
SDrill2.cnc
SLOTS.txt
roycerev2.txt
Start

## M Code
M | Code | Short Descripton | Text | row | col |  | Descruption
M | 00 | Program Stop |  |  |  |  | This command causes a temporary stop. Operation resumes by pressing <ENTER>
M | 01 | [5 empty] | Optional Program Stop
M | 02 | Program End |  |  |  |  | This command causes an end-of-program stop.All operations are terminated and the system returns to the main menu.
M | 03 | Spindle Forward | Forward | 11 | 9 |  | This turns <ON> the spindle motor clockwise (control output #1)
M | 04 | Spindle Reverse | Reverse | 11 | 9 |  | This turns <ON> the spindle motor counterclockwise (control output #5)
M | 05 | Spindle Stop | Stop | 11 | 9 |  | This turns <OFF> the spindle motor (control output #1 and #5)
M | 06 | Tool Change |  |  |  |  | This command selects the specified tool
M | 08 | Coolant On | ON | 1 | 9 | M08 | This turns <ON> coolant (control output #2)
M | 09 | Coolant Off | OFF | 1 | 9 | M09 | This turns <OFF> the coolant (control output #2)
M | 10 | [5 empty] | This turns <ON> the vacuum (control output #3)
M | 11 | [5 empty] | This turns <OFF> the vacuum (control output #3)
M | 12 | [5 empty] | This turns <ON> the Auxiliary Output (control output #4) This may be used to activate additional devices.
M | 13 | [5 empty] | This turns <OFF> the Auxiliary Output (control output #4)
M | 17 | [5 empty] | This command causes a return from subroutine. Must be used at the end of every subroutine.When executed this command will restore the G90/91, G74/75 status and continue from the line following the G25 subroutine call that invoked this subroutine.
M | 19 | [5 empty] | Orient Spindle
M | 21 | [5 empty] | =-M28 Optional Pulsed User M Function with Fin
M | 25 | [5 empty] | This command homes the Z axis, the Y axis, then the X axis.
M | 30 | [5 empty] | Program End and Reset
M | 31 | [5 empty] | Chip Conveyor Forward
M | 32 | [5 empty] | Chip Conveyor Reverse
M | 33 | [5 empty] | Chip Conveyor Stop
M | 34 | [5 empty] | Increment Coolant Spigot Position
M | 35 | [5 empty] | Decrement Coolant Spigot Position
M | 39 | Rotate Tool Turret |  |  |  |  | Rotate Tool Turret
M | 40 | [5 empty] | This <OPENS> the chuck (control output #6)
M | 41 | [5 empty] | Low Gear Override
M | 42 | [5 empty] | High Gear Override
M | 50 | [5 empty] | Execute Pallet Change
M | 51 | [5 empty] | =-M58 Optional User M turn ON
M | 66 | [5 empty] | This allows for jogging of the axis during g-code execution without affecting the counters. EXAMPLE: M66NOTE: When MillMaster encounters an M66 command in G-code, the Jog Tool window will appear on screen. When you jog, the counters will change. As soon as you close the Jog Tool window, the counters and position will be restored to the exact location they were before the M66 command was encountered.
M | 75 | [5 empty] | Set G35 or G136 Reference Point
M | 76 | [5 empty] | Disable Displays
M | 77 | [5 empty] | Enable Displays
M | 78 | [5 empty] | Alarm if Skip Signal Found
M | 79 | [5 empty] | Alarm if Skip Signal Not Found
M | 82 | [5 empty] | Tool Unclamp
M | 86 | [5 empty] | Tool Clamp
M | 88 | [5 empty] | Thru Spindle Coolant ON
M | 89 | [5 empty] | Thru Spindle Coolant OFF
M | 95 | [5 empty] | Sleep Mode
M | 96 | [5 empty] | Jump if no Signal (P,Q)
M | 97 | [5 empty] | This command pauses part program execution until a logical zero is detected at the specified input. Note: Can be used with an Optistep Plus controller only.Will wait for input 2 to become a logical zero before continuing program execution.
M | 98 | [5 empty] | Sub Program Call
M | 99 | [5 empty] | Sub Program/Routine Return Or Loop

## Machine
FILE | O1509 | Material Size |  | scale | 18 | Coolant | OFF |  |  |  | TOOLS |  |  | line
PART NAME | LEAD | X | 24 |  |  | Tooling length compensation | 1 | H07 |  |  | POS | Max Depth | TOOL LIST | color
DATE | 2003-10-23 | Y | 8 |  |  | Current Tool | T07 | 11 | line color | 0.5 | T01 | -0.055 | 7/64 sphere | 40 | 0.10938
Draw No. |  | Z | 1 | [7 empty] | T02 | -.015 not use | .015 endmil not use | 17 | 0.015
[11 empty] | T03 | -0.275 | 1/4 CENTERDRILL | 12 | 0.10938
| N6056 G3 X3.22 Y-.25 R38.27 |  |  |  |  | Mode | Absolute |  |  |  | T04 | -1.25 | .250 DRILL | 20 | 0.25
| N6058 G1 X-.25 |  |  |  |  | Motion | Linear Interpolation |  |  |  | T05 | -1.25 | .261 Drill | 14 | 0.261
| N6060 M09 |  |  |  |  | Cutter Comp | Cancel |  |  |  | T06 |  |  | 13 | 0.375
| N6062 G28 G91 Z0 |  |  |  |  | Coordinante System | System 1 |  |  |  | T07 | -1.25 | 1/2 FLAT ENDMILL | 11 | 0.5
| N6064 G90 |  |  |  |  | Current Tool | 1/2 FLAT ENDMILL | -1.25 | Max Depth |  | T08 |  |  | 45
| N6066 M0 |  |  |  |  | Spindle | Forward | 2788 | RPM |  | T09 |  |  | 44
| N6068 M30 |  |  |  |  | X | -0.25 | 0 |  |  | T10 |  |  | 4
745 | % |  |  |  |  | Y | -0.25 | 0 |  |  | T11 |  |  | 22
[6 empty] | Z | -1.25 | -0.25 | M |  | T12 |  |  | 53
743 | [5 empty] | A |  |  |  |  | T13
1 | [5 empty] | Plane Selection |  |  |  |  | T14
[6 empty] | Zero shift |  |  |  |  | T15
[6 empty] | Fixed cycles |  |  |  |  | T16
[6 empty] | Canned Cycle | Cancel |  |  |  | T17
[6 empty] | Datum shift |  |  |  |  | T18
T19
[8 empty] | % |  |  | T20
[8 empty] | N1 |  |  | T21
[8 empty] | % |  |  | T22
T23
T24
T25
T26
T27
T28
[11 empty] | T29 |  | Tool Not Found | 3
start

## program
% | %
O1509 | O1509
N100( NAME - LEAD) | N100( NAME - LEAD)
N102( DATE -10-23-03) | N102( DATE -10-23-03)
N104 ( HAAS VF ) | N104 ( HAAS VF )
N106 ( START TOOL LIST ) | N106 ( START TOOL LIST )
N108 ( T01 7/64 sphere ) | N108 ( T01 7/64 sphere )
N110 ( T01 MAX DEPTH -.055 ) | N110 ( T01 MAX DEPTH -.055 )
N112 ( T02 .015 endmil not used) | N112 ( T02 .015 endmil )
N114 ( T02 MAX DEPTH -.015 not used) | N114 ( T02 MAX DEPTH -.015 )
N116 ( T03 1/4 CENTERDRILL ) | N116 ( T03 1/4 CENTERDRILL )
N118 ( T03 MAX DEPTH -.275 ) | N118 ( T03 MAX DEPTH -.275 )
N120 ( T04 .250 DRILL ) | N120 ( T04 .250 DRILL )
N122 ( T04 MAX DEPTH -1.250 ) | N122 ( T04 MAX DEPTH -1.250 )
N124 ( T05 .261 Drill ) | N124 ( T05 .261 Drill )
N126 ( T05 MAX DEPTH -1.25 ) | N126 ( T05 MAX DEPTH -1.25 )
N132 ( T07 1/2 FLAT ENDMILL ) | N132 ( T07 1/2 FLAT ENDMILL ) | 0
N134 ( T07 MAX DEPTH -1.25 ) | N134 ( T07 MAX DEPTH -1.25 )
N136 ( END TOOL LIST ) | N136 ( END TOOL LIST )
N1012 (Cut Detector Slots) | N1012 (Cut Detector Slots)
N1014 G90 G80 G40 G0 | N1014 G90 G80 G40 G0
N1016 T01 M6 (7/64 Sphere) | N1016 T01 M6 (7/64 Sphere)
N1018 G0 G90 G54 X4.789 Y6.9184 S7000 M3 | N1018 G0 G90 G54 X4.789 Y6.9184 S7000 M3
N1020 G43 H01 Z1. M08 | N1020 G43 H01 Z1. M08
N1022 Z.1 | N1022 Z.1
N1024 G17 G1 Z-0.055 F1.5 | N1024 G17 G1 Z-0.055 F1.5
N1026 X5.2666 Y3.9766 F15. | N1026 X5.2666 Y3.9766 F15.
N1028 G0 Z1. | N1028 G0 Z1.
N1030 X4.9007 Y6.9364 | N1030 X4.9007 Y6.9364
N1032 Z.1 | N1032 Z.1
N1034 G1 Z-0.055 F1.5 | N1034 G1 Z-0.055 F1.5
N1036 X5.3709 Y3.9934 F15. | N1036 X5.3709 Y3.9934 F15.
N1038 G0 Z1. | N1038 G0 Z1.
N1040 X5.0125 Y6.9541 | N1040 X5.0125 Y6.9541
N1042 Z.1 | N1042 Z.1
N1044 G1 Z-0.055 F1.5 | N1044 G1 Z-0.055 F1.5
N1046 X5.4753 Y4.0099 F15. | N1046 X5.4753 Y4.0099 F15.
N1048 G0 Z1. | N1048 G0 Z1.
N1050 X5.1243 Y6.9716 | N1050 X5.1243 Y6.9716
N1052 Z.1 | N1052 Z.1
N1054 G1 Z-0.055 F1.5 | N1054 G1 Z-0.055 F1.5
N1056 X5.5797 Y4.0262 F15. | N1056 X5.5797 Y4.0262 F15.
N1058 G0 Z1. | N1058 G0 Z1.
N1060 X5.2362 Y6.9887 | N1060 X5.2362 Y6.9887
N1062 Z.1 | N1062 Z.1
N1064 G1 Z-0.055 F1.5 | N1064 G1 Z-0.055 F1.5
N1066 X5.6841 Y4.0422 F15. | N1066 X5.6841 Y4.0422 F15.
N1068 G0 Z1. | N1068 G0 Z1.
N1070 X5.3481 Y7.0056 | N1070 X5.3481 Y7.0056
N1072 Z.1 | N1072 Z.1
N1074 G1 Z-0.055 F1.5 | N1074 G1 Z-0.055 F1.5
N1076 X5.7886 Y4.0579 F15. | N1076 X5.7886 Y4.0579 F15.
N1078 G0 Z1. | N1078 G0 Z1.
N1080 X5.46 Y7.0222 | N1080 X5.46 Y7.0222
N1082 Z.1 | N1082 Z.1
N1084 G1 Z-0.055 F1.5 | N1084 G1 Z-0.055 F1.5
N1086 X5.8931 Y4.0734 F15. | N1086 X5.8931 Y4.0734 F15.
N1088 G0 Z1. | N1088 G0 Z1.
N1090 X5.572 Y7.0385 | N1090 X5.572 Y7.0385
N1092 Z.1 | N1092 Z.1
N1094 G1 Z-0.055 F1.5 | N1094 G1 Z-0.055 F1.5
N1096 X5.9977 Y4.0886 F15. | N1096 X5.9977 Y4.0886 F15.
N1098 G0 Z1. | N1098 G0 Z1.
N1100 X5.684 Y7.0545 | N1100 X5.684 Y7.0545
N1102 Z.1 | N1102 Z.1
N1104 G1 Z-0.055 F1.5 | N1104 G1 Z-0.055 F1.5
N1106 X6.1023 Y4.1036 F15. | N1106 X6.1023 Y4.1036 F15.
N1108 G0 Z1. | N1108 G0 Z1.
N1110 X5.7961 Y7.0702 | N1110 X5.7961 Y7.0702
N1112 Z.1 | N1112 Z.1
N1114 G1 Z-0.055 F1.5 | N1114 G1 Z-0.055 F1.5
N1116 X6.2069 Y4.1183 F15. | N1116 X6.2069 Y4.1183 F15.
N1118 G0 Z1. | N1118 G0 Z1.
N1120 X5.9081 Y7.0857 | N1120 X5.9081 Y7.0857
N1122 Z.1 | N1122 Z.1
N1124 G1 Z-0.055 F1.5 | N1124 G1 Z-0.055 F1.5
N1126 X6.3116 Y4.1327 F15. | N1126 X6.3116 Y4.1327 F15.
N1128 G0 Z1. | N1128 G0 Z1.
N1130 X6.0203 Y7.1009 | N1130 X6.0203 Y7.1009
N1132 Z.1 | N1132 Z.1
N1134 G1 Z-0.055 F1.5 | N1134 G1 Z-0.055 F1.5
N1136 X6.4163 Y4.1469 F15. | N1136 X6.4163 Y4.1469 F15.
N1138 G0 Z1. | N1138 G0 Z1.
N1140 X6.1325 Y7.1158 | N1140 X6.1325 Y7.1158
N1142 Z.1 | N1142 Z.1
N1144 G1 Z-0.055 F1.5 | N1144 G1 Z-0.055 F1.5
N1146 X6.5211 Y4.1608 F15. | N1146 X6.5211 Y4.1608 F15.
N1148 G0 Z1. | N1148 G0 Z1.
N1150 X6.2447 Y7.1304 | N1150 X6.2447 Y7.1304
N1152 Z.1 | N1152 Z.1
N1154 G1 Z-0.055 F1.5 | N1154 G1 Z-0.055 F1.5
N1156 X6.6258 Y4.1745 F15. | N1156 X6.6258 Y4.1745 F15.
N1158 G0 Z1. | N1158 G0 Z1.
N1160 X6.3569 Y7.1447 | N1160 X6.3569 Y7.1447
N1162 Z.1 | N1162 Z.1
N1164 G1 Z-0.055 F1.5 | N1164 G1 Z-0.055 F1.5
N1166 X6.7307 Y4.1879 F15. | N1166 X6.7307 Y4.1879 F15.
N1168 G0 Z1. | N1168 G0 Z1.
N1170 X6.4692 Y7.1588 | N1170 X6.4692 Y7.1588
N1172 Z.1 | N1172 Z.1
N1174 G1 Z-0.055 F1.5 | N1174 G1 Z-0.055 F1.5
N1176 X6.8355 Y4.201 F15. | N1176 X6.8355 Y4.201 F15.
N1178 G0 Z1. | N1178 G0 Z1.
N1180 X6.5815 Y7.1725 | N1180 X6.5815 Y7.1725
N1182 Z.1 | N1182 Z.1
N1184 G1 Z-0.055 F1.5 | N1184 G1 Z-0.055 F1.5
N1186 X6.9404 Y4.2138 F15. | N1186 X6.9404 Y4.2138 F15.
N1188 G0 Z1. | N1188 G0 Z1.
N1190 X6.6939 Y7.186 | N1190 X6.6939 Y7.186
N1192 Z.1 | N1192 Z.1
N1194 G1 Z-0.055 F1.5 | N1194 G1 Z-0.055 F1.5
N1196 X7.0453 Y4.2264 F15. | N1196 X7.0453 Y4.2264 F15.
N1198 G0 Z1. | N1198 G0 Z1.
N1200 X6.8063 Y7.1992 | N1200 X6.8063 Y7.1992
N1202 Z.1 | N1202 Z.1
N1204 G1 Z-0.055 F1.5 | N1204 G1 Z-0.055 F1.5
N1206 X7.1502 Y4.2387 F15. | N1206 X7.1502 Y4.2387 F15.
N1208 G0 Z1. | N1208 G0 Z1.
N1210 X6.9187 Y7.2121 | N1210 X6.9187 Y7.2121
N1212 Z.1 | N1212 Z.1
N1214 G1 Z-0.055 F1.5 | N1214 G1 Z-0.055 F1.5
N1216 X7.2552 Y4.2508 F15. | N1216 X7.2552 Y4.2508 F15.
N1218 G0 Z1. | N1218 G0 Z1.
N1220 X7.0311 Y7.2248 | N1220 X7.0311 Y7.2248
N1222 Z.1 | N1222 Z.1
N1224 G1 Z-0.055 F1.5 | N1224 G1 Z-0.055 F1.5
N1226 X7.3602 Y4.2626 F15. | N1226 X7.3602 Y4.2626 F15.
N1228 G0 Z1. | N1228 G0 Z1.
N1230 X7.1436 Y7.2371 | N1230 X7.1436 Y7.2371
N1232 Z.1 | N1232 Z.1
N1234 G1 Z-0.055 F1.5 | N1234 G1 Z-0.055 F1.5
N1236 X7.4652 Y4.2741 F15. | N1236 X7.4652 Y4.2741 F15.
N1238 G0 Z1. | N1238 G0 Z1.
N1240 X7.2561 Y7.2492 | N1240 X7.2561 Y7.2492
N1242 Z.1 | N1242 Z.1
N1244 G1 Z-0.055 F1.5 | N1244 G1 Z-0.055 F1.5
N1246 X7.5703 Y4.2854 F15. | N1246 X7.5703 Y4.2854 F15.
N1248 G0 Z1. | N1248 G0 Z1.
N1250 X7.3687 Y7.261 | N1250 X7.3687 Y7.261
N1252 Z.1 | N1252 Z.1
N1254 G1 Z-0.055 F1.5 | N1254 G1 Z-0.055 F1.5
N1256 X7.6754 Y4.2964 F15. | N1256 X7.6754 Y4.2964 F15.
N1258 G0 Z1. | N1258 G0 Z1.
N1260 X7.4812 Y7.2725 | N1260 X7.4812 Y7.2725
N1262 Z.1 | N1262 Z.1
N1264 G1 Z-0.055 F1.5 | N1264 G1 Z-0.055 F1.5
N1266 X7.7805 Y4.3072 F15. | N1266 X7.7805 Y4.3072 F15.
N1268 G0 Z1. | N1268 G0 Z1.
N1270 X7.5938 Y7.2837 | N1270 X7.5938 Y7.2837
N1272 Z.1 | N1272 Z.1
N1274 G1 Z-0.055 F1.5 | N1274 G1 Z-0.055 F1.5
N1276 X7.8857 Y4.3176 F15. | N1276 X7.8857 Y4.3176 F15.
N1278 G0 Z1. | N1278 G0 Z1.
N1280 X7.7065 Y7.2947 | N1280 X7.7065 Y7.2947
N1282 Z.1 | N1282 Z.1
N1284 G1 Z-0.055 F1.5 | N1284 G1 Z-0.055 F1.5
N1286 X7.9908 Y4.3279 F15. | N1286 X7.9908 Y4.3279 F15.
N1288 G0 Z1. | N1288 G0 Z1.
N1290 X7.8191 Y7.3053 | N1290 X7.8191 Y7.3053
N1292 Z.1 | N1292 Z.1
N1294 G1 Z-0.055 F1.5 | N1294 G1 Z-0.055 F1.5
N1296 X8.096 Y4.3378 F15. | N1296 X8.096 Y4.3378 F15.
N1298 G0 Z1. | N1298 G0 Z1.
N1300 X7.9318 Y7.3157 | N1300 X7.9318 Y7.3157
N1302 Z.1 | N1302 Z.1
N1304 G1 Z-0.055 F1.5 | N1304 G1 Z-0.055 F1.5
N1306 X8.2012 Y4.3475 F15. | N1306 X8.2012 Y4.3475 F15.
N1308 G0 Z1. | N1308 G0 Z1.
N1310 X8.0445 Y7.3258 | N1310 X8.0445 Y7.3258
N1312 Z.1 | N1312 Z.1
N1314 G1 Z-0.055 F1.5 | N1314 G1 Z-0.055 F1.5
N1316 X8.3065 Y4.3569 F15. | N1316 X8.3065 Y4.3569 F15.
N1318 G0 Z1. | N1318 G0 Z1.
N1320 X8.1572 Y7.3356 | N1320 X8.1572 Y7.3356
N1322 Z.1 | N1322 Z.1
N1324 G1 Z-0.055 F1.5 | N1324 G1 Z-0.055 F1.5
N1326 X8.4118 Y4.3661 F15. | N1326 X8.4118 Y4.3661 F15.
N1328 G0 Z1. | N1328 G0 Z1.
N1330 X8.27 Y7.3451 | N1330 X8.27 Y7.3451
N1332 Z.1 | N1332 Z.1
N1334 G1 Z-0.055 F1.5 | N1334 G1 Z-0.055 F1.5
N1336 X8.517 Y4.375 F15. | N1336 X8.517 Y4.375 F15.
N1338 G0 Z1. | N1338 G0 Z1.
N1340 X8.3828 Y7.3543 | N1340 X8.3828 Y7.3543
N1342 Z.1 | N1342 Z.1
N1344 G1 Z-0.055 F1.5 | N1344 G1 Z-0.055 F1.5
N1346 X8.6224 Y4.3836 F15. | N1346 X8.6224 Y4.3836 F15.
N1348 G0 Z1. | N1348 G0 Z1.
N1350 X8.4956 Y7.3633 | N1350 X8.4956 Y7.3633
N1352 Z.1 | N1352 Z.1
N1354 G1 Z-0.055 F1.5 | N1354 G1 Z-0.055 F1.5
N1356 X8.7277 Y4.3919 F15. | N1356 X8.7277 Y4.3919 F15.
N1358 G0 Z1. | N1358 G0 Z1.
N1360 X8.6084 Y7.372 | N1360 X8.6084 Y7.372
N1362 Z.1 | N1362 Z.1
N1364 G1 Z-0.055 F1.5 | N1364 G1 Z-0.055 F1.5
N1366 X8.833 Y4.4 F15. | N1366 X8.833 Y4.4 F15.
N1368 G0 Z1. | N1368 G0 Z1.
N1370 X8.7213 Y7.3803 | N1370 X8.7213 Y7.3803
N1372 Z.1 | N1372 Z.1
N1374 G1 Z-0.055 F1.5 | N1374 G1 Z-0.055 F1.5
N1376 X8.9384 Y4.4079 F15. | N1376 X8.9384 Y4.4079 F15.
N1378 G0 Z1. | N1378 G0 Z1.
N1380 X8.8341 Y7.3885 | N1380 X8.8341 Y7.3885
N1382 Z.1 | N1382 Z.1
N1384 G1 Z-0.055 F1.5 | N1384 G1 Z-0.055 F1.5
N1386 X9.0438 Y4.4154 F15. | N1386 X9.0438 Y4.4154 F15.
N1388 G0 Z1. | N1388 G0 Z1.
N1390 X8.947 Y7.3963 | N1390 X8.947 Y7.3963
N1392 Z.1 | N1392 Z.1
N1394 G1 Z-0.055 F1.5 | N1394 G1 Z-0.055 F1.5
N1396 X9.1492 Y4.4227 F15. | N1396 X9.1492 Y4.4227 F15.
N1398 G0 Z1. | N1398 G0 Z1.
N1400 X9.0599 Y7.4038 | N1400 X9.0599 Y7.4038
N1402 Z.1 | N1402 Z.1
N1404 G1 Z-0.055 F1.5 | N1404 G1 Z-0.055 F1.5
N1406 X9.2546 Y4.4298 F15. | N1406 X9.2546 Y4.4298 F15.
N1408 G0 Z1. | N1408 G0 Z1.
N1410 X9.1728 Y7.4111 | N1410 X9.1728 Y7.4111
N1412 Z.1 | N1412 Z.1
N1414 G1 Z-0.055 F1.5 | N1414 G1 Z-0.055 F1.5
N1416 X9.3601 Y4.4365 F15. | N1416 X9.3601 Y4.4365 F15.
N1418 G0 Z1. | N1418 G0 Z1.
N1420 X9.2858 Y7.418 | N1420 X9.2858 Y7.418
N1422 Z.1 | N1422 Z.1
N1424 G1 Z-0.055 F1.5 | N1424 G1 Z-0.055 F1.5
N1426 X9.4656 Y4.443 F15. | N1426 X9.4656 Y4.443 F15.
N1428 G0 Z1. | N1428 G0 Z1.
N1430 X9.3988 Y7.4247 | N1430 X9.3988 Y7.4247
N1432 Z.1 | N1432 Z.1
N1434 G1 Z-0.055 F1.5 | N1434 G1 Z-0.055 F1.5
N1436 X9.571 Y4.4493 F15. | N1436 X9.571 Y4.4493 F15.
N1438 G0 Z1. | N1438 G0 Z1.
N1440 X9.5117 Y7.4311 | N1440 X9.5117 Y7.4311
N1442 Z.1 | N1442 Z.1
N1444 G1 Z-0.055 F1.5 | N1444 G1 Z-0.055 F1.5
N1446 X9.6765 Y4.4553 F15. | N1446 X9.6765 Y4.4553 F15.
N1448 G0 Z1. | N1448 G0 Z1.
N1450 X9.6247 Y7.4372 | N1450 X9.6247 Y7.4372
N1452 Z.1 | N1452 Z.1
N1454 G1 Z-0.055 F1.5 | N1454 G1 Z-0.055 F1.5
N1456 X9.782 Y4.461 F15. | N1456 X9.782 Y4.461 F15.
N1458 G0 Z1. | N1458 G0 Z1.
N1460 X9.7377 Y7.4431 | N1460 X9.7377 Y7.4431
N1462 Z.1 | N1462 Z.1
N1464 G1 Z-0.055 F1.5 | N1464 G1 Z-0.055 F1.5
N1466 X9.8876 Y4.4664 F15. | N1466 X9.8876 Y4.4664 F15.
N1468 G0 Z1. | N1468 G0 Z1.
N1470 X9.8508 Y7.4486 | N1470 X9.8508 Y7.4486
N1472 Z.1 | N1472 Z.1
N1474 G1 Z-0.055 F1.5 | N1474 G1 Z-0.055 F1.5
N1476 X9.9931 Y4.4716 F15. | N1476 X9.9931 Y4.4716 F15.
N1478 G0 Z1. | N1478 G0 Z1.
N1480 X9.9638 Y7.4539 | N1480 X9.9638 Y7.4539
N1482 Z.1 | N1482 Z.1
N1484 G1 Z-0.055 F1.5 | N1484 G1 Z-0.055 F1.5
N1486 X10.0986 Y4.4765 F15. | N1486 X10.0986 Y4.4765 F15.
N1488 G0 Z1. | N1488 G0 Z1.
N1490 X10.0768 Y7.4588 | N1490 X10.0768 Y7.4588
N1492 Z.1 | N1492 Z.1
N1494 G1 Z-0.055 F1.5 | N1494 G1 Z-0.055 F1.5
N1496 X10.2042 Y4.4812 F15. | N1496 X10.2042 Y4.4812 F15.
N1498 G0 Z1. | N1498 G0 Z1.
N1500 X10.1899 Y7.4635 | N1500 X10.1899 Y7.4635
N1502 Z.1 | N1502 Z.1
N1504 G1 Z-0.055 F1.5 | N1504 G1 Z-0.055 F1.5
N1506 X10.3098 Y4.4855 F15. | N1506 X10.3098 Y4.4855 F15.
N1508 G0 Z1. | N1508 G0 Z1.
N1510 X10.303 Y7.4679 | N1510 X10.303 Y7.4679
N1512 Z.1 | N1512 Z.1
N1514 G1 Z-0.055 F1.5 | N1514 G1 Z-0.055 F1.5
N1516 X10.4154 Y4.4897 F15. | N1516 X10.4154 Y4.4897 F15.
N1518 G0 Z1. | N1518 G0 Z1.
N1520 X10.4161 Y7.4721 | N1520 X10.4161 Y7.4721
N1522 Z.1 | N1522 Z.1
N1524 G1 Z-0.055 F1.5 | N1524 G1 Z-0.055 F1.5
N1526 X10.521 Y4.4935 F15. | N1526 X10.521 Y4.4935 F15.
N1528 G0 Z1. | N1528 G0 Z1.
N1530 X10.5292 Y7.4759 | N1530 X10.5292 Y7.4759
N1532 Z.1 | N1532 Z.1
N1534 G1 Z-0.055 F1.5 | N1534 G1 Z-0.055 F1.5
N1536 X10.6266 Y4.4971 F15. | N1536 X10.6266 Y4.4971 F15.
N1538 G0 Z1. | N1538 G0 Z1.
N1540 X10.6423 Y7.4795 | N1540 X10.6423 Y7.4795
N1542 Z.1 | N1542 Z.1
N1544 G1 Z-0.055 F1.5 | N1544 G1 Z-0.055 F1.5
N1546 X10.7322 Y4.5004 F15. | N1546 X10.7322 Y4.5004 F15.
N1548 G0 Z1. | N1548 G0 Z1.
N1550 X10.7554 Y7.4827 | N1550 X10.7554 Y7.4827
N1552 Z.1 | N1552 Z.1
N1554 G1 Z-0.055 F1.5 | N1554 G1 Z-0.055 F1.5
N1556 X10.8378 Y4.5035 F15. | N1556 X10.8378 Y4.5035 F15.
N1558 G0 Z1. | N1558 G0 Z1.
N1560 X10.8685 Y7.4857 | N1560 X10.8685 Y7.4857
N1562 Z.1 | N1562 Z.1
N1564 G1 Z-0.055 F1.5 | N1564 G1 Z-0.055 F1.5
N1566 X10.9434 Y4.5063 F15. | N1566 X10.9434 Y4.5063 F15.
N1568 G0 Z1. | N1568 G0 Z1.
N1570 X10.9816 Y7.4884 | N1570 X10.9816 Y7.4884
N1572 Z.1 | N1572 Z.1
N1574 G1 Z-0.055 F1.5 | N1574 G1 Z-0.055 F1.5
N1576 X11.0491 Y4.5088 F15. | N1576 X11.0491 Y4.5088 F15.
N1578 G0 Z1. | N1578 G0 Z1.
N1580 X11.0947 Y7.4908 | N1580 X11.0947 Y7.4908
N1582 Z.1 | N1582 Z.1
N1584 G1 Z-0.055 F1.5 | N1584 G1 Z-0.055 F1.5
N1586 X11.1547 Y4.511 F15. | N1586 X11.1547 Y4.511 F15.
N1588 G0 Z1. | N1588 G0 Z1.
N1590 X11.2079 Y7.493 | N1590 X11.2079 Y7.493
N1592 Z.1 | N1592 Z.1
N1594 G1 Z-0.055 F1.5 | N1594 G1 Z-0.055 F1.5
N1596 X11.2603 Y4.513 F15. | N1596 X11.2603 Y4.513 F15.
N1598 G0 Z1. | N1598 G0 Z1.
N1600 X11.321 Y7.4948 | N1600 X11.321 Y7.4948
N1602 Z.1 | N1602 Z.1
N1604 G1 Z-0.055 F1.5 | N1604 G1 Z-0.055 F1.5
N1606 X11.366 Y4.5148 F15. | N1606 X11.366 Y4.5148 F15.
N1608 G0 Z1. | N1608 G0 Z1.
N1610 X11.4342 Y7.4964 | N1610 X11.4342 Y7.4964
N1612 Z.1 | N1612 Z.1
N1614 G1 Z-0.055 F1.5 | N1614 G1 Z-0.055 F1.5
N1616 X11.4716 Y4.5162 F15. | N1616 X11.4716 Y4.5162 F15.
N1618 G0 Z1. | N1618 G0 Z1.
N1620 X11.5473 Y7.4977 | N1620 X11.5473 Y7.4977
N1622 Z.1 | N1622 Z.1
N1624 G1 Z-0.055 F1.5 | N1624 G1 Z-0.055 F1.5
N1626 X11.5773 Y4.5174 F15. | N1626 X11.5773 Y4.5174 F15.
N1628 G0 Z1. | N1628 G0 Z1.
N1630 X11.6605 Y7.4987 | N1630 X11.6605 Y7.4987
N1632 Z.1 | N1632 Z.1
N1634 G1 Z-0.055 F1.5 | N1634 G1 Z-0.055 F1.5
N1636 X11.683 Y4.5184 F15. | N1636 X11.683 Y4.5184 F15.
N1638 G0 Z1. | N1638 G0 Z1.
N1640 X11.7736 Y7.4994 | N1640 X11.7736 Y7.4994
N1642 Z.1 | N1642 Z.1
N1644 G1 Z-0.055 F1.5 | N1644 G1 Z-0.055 F1.5
N1646 X11.7886 Y4.519 F15. | N1646 X11.7886 Y4.519 F15.
N1648 G0 Z1. | N1648 G0 Z1.
N1650 X11.8868 Y7.4998 | N1650 X11.8868 Y7.4998
N1652 Z.1 | N1652 Z.1
N1654 G1 Z-0.055 F1.5 | N1654 G1 Z-0.055 F1.5
N1656 X11.8943 Y4.5194 F15. | N1656 X11.8943 Y4.5194 F15.
N1658 G0 Z1. | N1658 G0 Z1.
N1660 X12 Y7.5 | N1660 X12 Y7.5
N1662 Z.1 | N1662 Z.1
N1664 G1 Z-0.055 F1.5 | N1664 G1 Z-0.055 F1.5
N1666 X12 Y4.5195 F15. | N1666 X12 Y4.5195 F15.
N1668 G0 Z1. | N1668 G0 Z1.
N1670 X12.1131 Y7.4998 | N1670 X12.1131 Y7.4998
N1672 Z.1 | N1672 Z.1
N1674 G1 Z-0.055 F1.5 | N1674 G1 Z-0.055 F1.5
N1676 X12.1056 Y4.5194 F15. | N1676 X12.1056 Y4.5194 F15.
N1678 G0 Z1. | N1678 G0 Z1.
N1680 X12.2263 Y7.4994 | N1680 X12.2263 Y7.4994
N1682 Z.1 | N1682 Z.1
N1684 G1 Z-0.055 F1.5 | N1684 G1 Z-0.055 F1.5
N1686 X12.2113 Y4.519 F15. | N1686 X12.2113 Y4.519 F15.
N1688 G0 Z1. | N1688 G0 Z1.
N1690 X12.3394 Y7.4987 | N1690 X12.3394 Y7.4987
N1692 Z.1 | N1692 Z.1
N1694 G1 Z-0.055 F1.5 | N1694 G1 Z-0.055 F1.5
N1696 X12.3169 Y4.5184 F15. | N1696 X12.3169 Y4.5184 F15.
N1698 G0 Z1. | N1698 G0 Z1.
N1700 X12.4526 Y7.4977 | N1700 X12.4526 Y7.4977
N1702 Z.1 | N1702 Z.1
N1704 G1 Z-0.055 F1.5 | N1704 G1 Z-0.055 F1.5
N1706 X12.4226 Y4.5174 F15. | N1706 X12.4226 Y4.5174 F15.
N1708 G0 Z1. | N1708 G0 Z1.
N1710 X12.5657 Y7.4964 | N1710 X12.5657 Y7.4964
N1712 Z.1 | N1712 Z.1
N1714 G1 Z-0.055 F1.5 | N1714 G1 Z-0.055 F1.5
N1716 X12.5283 Y4.5162 F15. | N1716 X12.5283 Y4.5162 F15.
N1718 G0 Z1. | N1718 G0 Z1.
N1720 X12.6789 Y7.4948 | N1720 X12.6789 Y7.4948
N1722 Z.1 | N1722 Z.1
N1724 G1 Z-0.055 F1.5 | N1724 G1 Z-0.055 F1.5
N1726 X12.6339 Y4.5148 F15. | N1726 X12.6339 Y4.5148 F15.
N1728 G0 Z1. | N1728 G0 Z1.
N1730 X12.792 Y7.493 | N1730 X12.792 Y7.493
N1732 Z.1 | N1732 Z.1
N1734 G1 Z-0.055 F1.5 | N1734 G1 Z-0.055 F1.5
N1736 X12.7396 Y4.513 F15. | N1736 X12.7396 Y4.513 F15.
N1738 G0 Z1. | N1738 G0 Z1.
N1740 X12.9052 Y7.4908 | N1740 X12.9052 Y7.4908
N1742 Z.1 | N1742 Z.1
N1744 G1 Z-0.055 F1.5 | N1744 G1 Z-0.055 F1.5
N1746 X12.8452 Y4.511 F15. | N1746 X12.8452 Y4.511 F15.
N1748 G0 Z1. | N1748 G0 Z1.
N1750 X13.0183 Y7.4884 | N1750 X13.0183 Y7.4884
N1752 Z.1 | N1752 Z.1
N1754 G1 Z-0.055 F1.5 | N1754 G1 Z-0.055 F1.5
N1756 X12.9508 Y4.5088 F15. | N1756 X12.9508 Y4.5088 F15.
N1758 G0 Z1. | N1758 G0 Z1.
N1760 X13.1314 Y7.4857 | N1760 X13.1314 Y7.4857
N1762 Z.1 | N1762 Z.1
N1764 G1 Z-0.055 F1.5 | N1764 G1 Z-0.055 F1.5
N1766 X13.0565 Y4.5063 F15. | N1766 X13.0565 Y4.5063 F15.
N1768 G0 Z1. | N1768 G0 Z1.
N1770 X13.2445 Y7.4827 | N1770 X13.2445 Y7.4827
N1772 Z.1 | N1772 Z.1
N1774 G1 Z-0.055 F1.5 | N1774 G1 Z-0.055 F1.5
N1776 X13.1621 Y4.5035 F15. | N1776 X13.1621 Y4.5035 F15.
N1778 G0 Z1. | N1778 G0 Z1.
N1780 X13.3576 Y7.4795 | N1780 X13.3576 Y7.4795
N1782 Z.1 | N1782 Z.1
N1784 G1 Z-0.055 F1.5 | N1784 G1 Z-0.055 F1.5
N1786 X13.2677 Y4.5004 F15. | N1786 X13.2677 Y4.5004 F15.
N1788 G0 Z1. | N1788 G0 Z1.
N1790 X13.4707 Y7.4759 | N1790 X13.4707 Y7.4759
N1792 Z.1 | N1792 Z.1
N1794 G1 Z-0.055 F1.5 | N1794 G1 Z-0.055 F1.5
N1796 X13.3733 Y4.4971 F15. | N1796 X13.3733 Y4.4971 F15.
N1798 G0 Z1. | N1798 G0 Z1.
N1800 X13.5838 Y7.4721 | N1800 X13.5838 Y7.4721
N1802 Z.1 | N1802 Z.1
N1804 G1 Z-0.055 F1.5 | N1804 G1 Z-0.055 F1.5
N1806 X13.4789 Y4.4935 F15. | N1806 X13.4789 Y4.4935 F15.
N1808 G0 Z1. | N1808 G0 Z1.
N1810 X13.6969 Y7.4679 | N1810 X13.6969 Y7.4679
N1812 Z.1 | N1812 Z.1
N1814 G1 Z-0.055 F1.5 | N1814 G1 Z-0.055 F1.5
N1816 X13.5845 Y4.4897 F15. | N1816 X13.5845 Y4.4897 F15.
N1818 G0 Z1. | N1818 G0 Z1.
N1820 X13.81 Y7.4635 | N1820 X13.81 Y7.4635
N1822 Z.1 | N1822 Z.1
N1824 G1 Z-0.055 F1.5 | N1824 G1 Z-0.055 F1.5
N1826 X13.6901 Y4.4855 F15. | N1826 X13.6901 Y4.4855 F15.
N1828 G0 Z1. | N1828 G0 Z1.
N1830 X13.9231 Y7.4588 | N1830 X13.9231 Y7.4588
N1832 Z.1 | N1832 Z.1
N1834 G1 Z-0.055 F1.5 | N1834 G1 Z-0.055 F1.5
N1836 X13.7957 Y4.4812 F15. | N1836 X13.7957 Y4.4812 F15.
N1838 G0 Z1. | N1838 G0 Z1.
N1840 X14.0361 Y7.4539 | N1840 X14.0361 Y7.4539
N1842 Z.1 | N1842 Z.1
N1844 G1 Z-0.055 F1.5 | N1844 G1 Z-0.055 F1.5
N1846 X13.9013 Y4.4765 F15. | N1846 X13.9013 Y4.4765 F15.
N1848 G0 Z1. | N1848 G0 Z1.
N1850 X14.1491 Y7.4486 | N1850 X14.1491 Y7.4486
N1852 Z.1 | N1852 Z.1
N1854 G1 Z-0.055 F1.5 | N1854 G1 Z-0.055 F1.5
N1856 X14.0068 Y4.4716 F15. | N1856 X14.0068 Y4.4716 F15.
N1858 G0 Z1. | N1858 G0 Z1.
N1860 X14.2622 Y7.4431 | N1860 X14.2622 Y7.4431
N1862 Z.1 | N1862 Z.1
N1864 G1 Z-0.055 F1.5 | N1864 G1 Z-0.055 F1.5
N1866 X14.1123 Y4.4664 F15. | N1866 X14.1123 Y4.4664 F15.
N1868 G0 Z1. | N1868 G0 Z1.
N1870 X14.3752 Y7.4372 | N1870 X14.3752 Y7.4372
N1872 Z.1 | N1872 Z.1
N1874 G1 Z-0.055 F1.5 | N1874 G1 Z-0.055 F1.5
N1876 X14.2179 Y4.461 F15. | N1876 X14.2179 Y4.461 F15.
N1878 G0 Z1. | N1878 G0 Z1.
N1880 X14.4882 Y7.4311 | N1880 X14.4882 Y7.4311
N1882 Z.1 | N1882 Z.1
N1884 G1 Z-0.055 F1.5 | N1884 G1 Z-0.055 F1.5
N1886 X14.3234 Y4.4553 F15. | N1886 X14.3234 Y4.4553 F15.
N1888 G0 Z1. | N1888 G0 Z1.
N1890 X14.6011 Y7.4247 | N1890 X14.6011 Y7.4247
N1892 Z.1 | N1892 Z.1
N1894 G1 Z-0.055 F1.5 | N1894 G1 Z-0.055 F1.5
N1896 X14.4289 Y4.4493 F15. | N1896 X14.4289 Y4.4493 F15.
N1898 G0 Z1. | N1898 G0 Z1.
N1900 X14.7141 Y7.418 | N1900 X14.7141 Y7.418
N1902 Z.1 | N1902 Z.1
N1904 G1 Z-0.055 F1.5 | N1904 G1 Z-0.055 F1.5
N1906 X14.5343 Y4.443 F15. | N1906 X14.5343 Y4.443 F15.
N1908 G0 Z1. | N1908 G0 Z1.
N1910 X14.8271 Y7.4111 | N1910 X14.8271 Y7.4111
N1912 Z.1 | N1912 Z.1
N1914 G1 Z-0.055 F1.5 | N1914 G1 Z-0.055 F1.5
N1916 X14.6398 Y4.4365 F15. | N1916 X14.6398 Y4.4365 F15.
N1918 G0 Z1. | N1918 G0 Z1.
N1920 X14.94 Y7.4038 | N1920 X14.94 Y7.4038
N1922 Z.1 | N1922 Z.1
N1924 G1 Z-0.055 F1.5 | N1924 G1 Z-0.055 F1.5
N1926 X14.7453 Y4.4298 F15. | N1926 X14.7453 Y4.4298 F15.
N1928 G0 Z1. | N1928 G0 Z1.
N1930 X15.0529 Y7.3963 | N1930 X15.0529 Y7.3963
N1932 Z.1 | N1932 Z.1
N1934 G1 Z-0.055 F1.5 | N1934 G1 Z-0.055 F1.5
N1936 X14.8507 Y4.4227 F15. | N1936 X14.8507 Y4.4227 F15.
N1938 G0 Z1. | N1938 G0 Z1.
N1940 X15.1658 Y7.3885 | N1940 X15.1658 Y7.3885
N1942 Z.1 | N1942 Z.1
N1944 G1 Z-0.055 F1.5 | N1944 G1 Z-0.055 F1.5
N1946 X14.9561 Y4.4154 F15. | N1946 X14.9561 Y4.4154 F15.
N1948 G0 Z1. | N1948 G0 Z1.
N1950 X15.2786 Y7.3803 | N1950 X15.2786 Y7.3803
N1952 Z.1 | N1952 Z.1
N1954 G1 Z-0.055 F1.5 | N1954 G1 Z-0.055 F1.5
N1956 X15.0615 Y4.4079 F15. | N1956 X15.0615 Y4.4079 F15.
N1958 G0 Z1. | N1958 G0 Z1.
N1960 X15.3915 Y7.372 | N1960 X15.3915 Y7.372
N1962 Z.1 | N1962 Z.1
N1964 G1 Z-0.055 F1.5 | N1964 G1 Z-0.055 F1.5
N1966 X15.1669 Y4.4 F15. | N1966 X15.1669 Y4.4 F15.
N1968 G0 Z1. | N1968 G0 Z1.
N1970 X15.5043 Y7.3633 | N1970 X15.5043 Y7.3633
N1972 Z.1 | N1972 Z.1
N1974 G1 Z-0.055 F1.5 | N1974 G1 Z-0.055 F1.5
N1976 X15.2722 Y4.3919 F15. | N1976 X15.2722 Y4.3919 F15.
N1978 G0 Z1. | N1978 G0 Z1.
N1980 X15.6171 Y7.3543 | N1980 X15.6171 Y7.3543
N1982 Z.1 | N1982 Z.1
N1984 G1 Z-0.055 F1.5 | N1984 G1 Z-0.055 F1.5
N1986 X15.3775 Y4.3836 F15. | N1986 X15.3775 Y4.3836 F15.
N1988 G0 Z1. | N1988 G0 Z1.
N1990 X15.7299 Y7.3451 | N1990 X15.7299 Y7.3451
N1992 Z.1 | N1992 Z.1
N1994 G1 Z-0.055 F1.5 | N1994 G1 Z-0.055 F1.5
N1996 X15.4829 Y4.375 F15. | N1996 X15.4829 Y4.375 F15.
N1998 G0 Z1. | N1998 G0 Z1.
N2000 X15.8427 Y7.3356 | N2000 X15.8427 Y7.3356
N2002 Z.1 | N2002 Z.1
N2004 G1 Z-0.055 F1.5 | N2004 G1 Z-0.055 F1.5
N2006 X15.5881 Y4.3661 F15. | N2006 X15.5881 Y4.3661 F15.
N2008 G0 Z1. | N2008 G0 Z1.
N2010 X15.9554 Y7.3258 | N2010 X15.9554 Y7.3258
N2012 Z.1 | N2012 Z.1
N2014 G1 Z-0.055 F1.5 | N2014 G1 Z-0.055 F1.5
N2016 X15.6934 Y4.3569 F15. | N2016 X15.6934 Y4.3569 F15.
N2018 G0 Z1. | N2018 G0 Z1.
N2020 X16.0681 Y7.3157 | N2020 X16.0681 Y7.3157
N2022 Z.1 | N2022 Z.1
N2024 G1 Z-0.055 F1.5 | N2024 G1 Z-0.055 F1.5
N2026 X15.7987 Y4.3475 F15. | N2026 X15.7987 Y4.3475 F15.
N2028 G0 Z1. | N2028 G0 Z1.
N2030 X16.1808 Y7.3053 | N2030 X16.1808 Y7.3053
N2032 Z.1 | N2032 Z.1
N2034 G1 Z-0.055 F1.5 | N2034 G1 Z-0.055 F1.5
N2036 X15.9039 Y4.3378 F15. | N2036 X15.9039 Y4.3378 F15.
N2038 G0 Z1. | N2038 G0 Z1.
N2040 X16.2934 Y7.2947 | N2040 X16.2934 Y7.2947
N2042 Z.1 | N2042 Z.1
N2044 G1 Z-0.055 F1.5 | N2044 G1 Z-0.055 F1.5
N2046 X16.0091 Y4.3279 F15. | N2046 X16.0091 Y4.3279 F15.
N2048 G0 Z1. | N2048 G0 Z1.
N2050 X16.4061 Y7.2837 | N2050 X16.4061 Y7.2837
N2052 Z.1 | N2052 Z.1
N2054 G1 Z-0.055 F1.5 | N2054 G1 Z-0.055 F1.5
N2056 X16.1142 Y4.3176 F15. | N2056 X16.1142 Y4.3176 F15.
N2058 G0 Z1. | N2058 G0 Z1.
N2060 X16.5187 Y7.2725 | N2060 X16.5187 Y7.2725
N2062 Z.1 | N2062 Z.1
N2064 G1 Z-0.055 F1.5 | N2064 G1 Z-0.055 F1.5
N2066 X16.2194 Y4.3072 F15. | N2066 X16.2194 Y4.3072 F15.
N2068 G0 Z1. | N2068 G0 Z1.
N2070 X16.6312 Y7.261 | N2070 X16.6312 Y7.261
N2072 Z.1 | N2072 Z.1
N2074 G1 Z-0.055 F1.5 | N2074 G1 Z-0.055 F1.5
N2076 X16.3245 Y4.2964 F15. | N2076 X16.3245 Y4.2964 F15.
N2078 G0 Z1. | N2078 G0 Z1.
N2080 X16.7438 Y7.2492 | N2080 X16.7438 Y7.2492
N2082 Z.1 | N2082 Z.1
N2084 G1 Z-0.055 F1.5 | N2084 G1 Z-0.055 F1.5
N2086 X16.4296 Y4.2854 F15. | N2086 X16.4296 Y4.2854 F15.
N2088 G0 Z1. | N2088 G0 Z1.
N2090 X16.8563 Y7.2371 | N2090 X16.8563 Y7.2371
N2092 Z.1 | N2092 Z.1
N2094 G1 Z-0.055 F1.5 | N2094 G1 Z-0.055 F1.5
N2096 X16.5347 Y4.2741 F15. | N2096 X16.5347 Y4.2741 F15.
N2098 G0 Z1. | N2098 G0 Z1.
N2100 X16.9688 Y7.2248 | N2100 X16.9688 Y7.2248
N2102 Z.1 | N2102 Z.1
N2104 G1 Z-0.055 F1.5 | N2104 G1 Z-0.055 F1.5
N2106 X16.6397 Y4.2626 F15. | N2106 X16.6397 Y4.2626 F15.
N2108 G0 Z1. | N2108 G0 Z1.
N2110 X17.0812 Y7.2121 | N2110 X17.0812 Y7.2121
N2112 Z.1 | N2112 Z.1
N2114 G1 Z-0.055 F1.5 | N2114 G1 Z-0.055 F1.5
N2116 X16.7447 Y4.2508 F15. | N2116 X16.7447 Y4.2508 F15.
N2118 G0 Z1. | N2118 G0 Z1.
N2120 X17.1936 Y7.1992 | N2120 X17.1936 Y7.1992
N2122 Z.1 | N2122 Z.1
N2124 G1 Z-0.055 F1.5 | N2124 G1 Z-0.055 F1.5
N2126 X16.8497 Y4.2387 F15. | N2126 X16.8497 Y4.2387 F15.
N2128 G0 Z1. | N2128 G0 Z1.
N2130 X17.306 Y7.186 | N2130 X17.306 Y7.186
N2132 Z.1 | N2132 Z.1
N2134 G1 Z-0.055 F1.5 | N2134 G1 Z-0.055 F1.5
N2136 X16.9546 Y4.2264 F15. | N2136 X16.9546 Y4.2264 F15.
N2138 G0 Z1. | N2138 G0 Z1.
N2140 X17.4184 Y7.1725 | N2140 X17.4184 Y7.1725
N2142 Z.1 | N2142 Z.1
N2144 G1 Z-0.055 F1.5 | N2144 G1 Z-0.055 F1.5
N2146 X17.0595 Y4.2138 F15. | N2146 X17.0595 Y4.2138 F15.
N2148 G0 Z1. | N2148 G0 Z1.
N2150 X17.5307 Y7.1588 | N2150 X17.5307 Y7.1588
N2152 Z.1 | N2152 Z.1
N2154 G1 Z-0.055 F1.5 | N2154 G1 Z-0.055 F1.5
N2156 X17.1644 Y4.201 F15. | N2156 X17.1644 Y4.201 F15.
N2158 G0 Z1. | N2158 G0 Z1.
N2160 X17.643 Y7.1447 | N2160 X17.643 Y7.1447
N2162 Z.1 | N2162 Z.1
N2164 G1 Z-0.055 F1.5 | N2164 G1 Z-0.055 F1.5
N2166 X17.2692 Y4.1879 F15. | N2166 X17.2692 Y4.1879 F15.
N2168 G0 Z1. | N2168 G0 Z1.
N2170 X17.7552 Y7.1304 | N2170 X17.7552 Y7.1304
N2172 Z.1 | N2172 Z.1
N2174 G1 Z-0.055 F1.5 | N2174 G1 Z-0.055 F1.5
N2176 X17.3741 Y4.1745 F15. | N2176 X17.3741 Y4.1745 F15.
N2178 G0 Z1. | N2178 G0 Z1.
N2180 X17.8674 Y7.1158 | N2180 X17.8674 Y7.1158
N2182 Z.1 | N2182 Z.1
N2184 G1 Z-0.055 F1.5 | N2184 G1 Z-0.055 F1.5
N2186 X17.4788 Y4.1608 F15. | N2186 X17.4788 Y4.1608 F15.
N2188 G0 Z1. | N2188 G0 Z1.
N2190 X17.9796 Y7.1009 | N2190 X17.9796 Y7.1009
N2192 Z.1 | N2192 Z.1
N2194 G1 Z-0.055 F1.5 | N2194 G1 Z-0.055 F1.5
N2196 X17.5836 Y4.1469 F15. | N2196 X17.5836 Y4.1469 F15.
N2198 G0 Z1. | N2198 G0 Z1.
N2200 X18.0918 Y7.0857 | N2200 X18.0918 Y7.0857
N2202 Z.1 | N2202 Z.1
N2204 G1 Z-0.055 F1.5 | N2204 G1 Z-0.055 F1.5
N2206 X17.6883 Y4.1327 F15. | N2206 X17.6883 Y4.1327 F15.
N2208 G0 Z1. | N2208 G0 Z1.
N2210 X18.2038 Y7.0702 | N2210 X18.2038 Y7.0702
N2212 Z.1 | N2212 Z.1
N2214 G1 Z-0.055 F1.5 | N2214 G1 Z-0.055 F1.5
N2216 X17.793 Y4.1183 F15. | N2216 X17.793 Y4.1183 F15.
N2218 G0 Z1. | N2218 G0 Z1.
N2220 X18.3159 Y7.0545 | N2220 X18.3159 Y7.0545
N2222 Z.1 | N2222 Z.1
N2224 G1 Z-0.055 F1.5 | N2224 G1 Z-0.055 F1.5
N2226 X17.8976 Y4.1036 F15. | N2226 X17.8976 Y4.1036 F15.
N2228 G0 Z1. | N2228 G0 Z1.
N2230 X18.4279 Y7.0385 | N2230 X18.4279 Y7.0385
N2232 Z.1 | N2232 Z.1
N2234 G1 Z-0.055 F1.5 | N2234 G1 Z-0.055 F1.5
N2236 X18.0022 Y4.0886 F15. | N2236 X18.0022 Y4.0886 F15.
N2238 G0 Z1. | N2238 G0 Z1.
N2240 X18.5399 Y7.0222 | N2240 X18.5399 Y7.0222
N2242 Z.1 | N2242 Z.1
N2244 G1 Z-0.055 F1.5 | N2244 G1 Z-0.055 F1.5
N2246 X18.1068 Y4.0734 F15. | N2246 X18.1068 Y4.0734 F15.
N2248 G0 Z1. | N2248 G0 Z1.
N2250 X18.6518 Y7.0056 | N2250 X18.6518 Y7.0056
N2252 Z.1 | N2252 Z.1
N2254 G1 Z-0.055 F1.5 | N2254 G1 Z-0.055 F1.5
N2256 X18.2113 Y4.0579 F15. | N2256 X18.2113 Y4.0579 F15.
N2258 G0 Z1. | N2258 G0 Z1.
N2260 X18.7637 Y6.9887 | N2260 X18.7637 Y6.9887
N2262 Z.1 | N2262 Z.1
N2264 G1 Z-0.055 F1.5 | N2264 G1 Z-0.055 F1.5
N2266 X18.3158 Y4.0422 F15. | N2266 X18.3158 Y4.0422 F15.
N2268 G0 Z1. | N2268 G0 Z1.
N2270 X18.8756 Y6.9716 | N2270 X18.8756 Y6.9716
N2272 Z.1 | N2272 Z.1
N2274 G1 Z-0.055 F1.5 | N2274 G1 Z-0.055 F1.5
N2276 X18.4202 Y4.0262 F15. | N2276 X18.4202 Y4.0262 F15.
N2278 G0 Z1. | N2278 G0 Z1.
N2280 X18.9874 Y6.9541 | N2280 X18.9874 Y6.9541
N2282 Z.1 | N2282 Z.1
N2284 G1 Z-0.055 F1.5 | N2284 G1 Z-0.055 F1.5
N2286 X18.5246 Y4.0099 F15. | N2286 X18.5246 Y4.0099 F15.
N2288 G0 Z1. | N2288 G0 Z1.
N2290 X19.0992 Y6.9364 | N2290 X19.0992 Y6.9364
N2292 Z.1 | N2292 Z.1
N2294 G1 Z-0.055 F1.5 | N2294 G1 Z-0.055 F1.5
N2296 X18.629 Y3.9934 F15. | N2296 X18.629 Y3.9934 F15.
N2298 G0 Z1. | N2298 G0 Z1.
N2300 X19.2109 Y6.9184 | N2300 X19.2109 Y6.9184
N2302 Z.1 | N2302 Z.1
N2304 G1 Z-0.055 F1.5 | N2304 G1 Z-0.055 F1.5
N2306 X18.7333 Y3.9766 F15. | N2306 X18.7333 Y3.9766 F15.
N2308 G0 Z1. | N2308 G0 Z1.
N2310 M09 | N2310 M09
N2312 G28 G91 Z0 | N2312 G28 G91 Z0
N2314 G90 | N2314 G90
N2316 M1 (end of tool 1) | N2316 M1 (end of tool 1)
N5002 T03 M6 (1/4 CENTERDRILL) | N2318 T02 M6 (.015 endmil)
N5004 G0 G90 G54 X20 Y1.5 S1069 M3 | N2324 G0 G90 G54 X5.8274 Y0.5222 S8000 M3
N5006 G43 H03 Z.05 M08 | N2326 G43 H02 Z.1 M08
N5008 G98 G81 X20. Y3. Z-.275 R.1 F1.0696 | N2328 G17 G1 Z-.015 F1.4
N5010 Y5.5 | N2330 X5.2666 Y3.9766
N5012 Y1.5 | N2332 G0 Z.1
N5014 X4. Y3. | N2334 G00 X5.923 Y0.5376
N5016 Y5.5 | N2336 G01 Z-.015
N5018 Y1.5 | N2338 X5.3709 Y3.9934
N5020 T4 M6 (0.25 DRILL) | N2340 G00 Z.05
N5022 G0 G90 G54 X20 Y3 Z3. S1200 M3 | N2342 G00 X6.0187 Y0.5527
N5024 G43 H4 Z.05 M08 | N2344 G01 Z-.015
N5026 G98 G83 X20 Y3. Z-1.25 Q.05 R.1 F4.2214 | N2346 X5.4753 Y4.0099
N5028 X4. | N2348 G00 Z.05
N5030 G80 | N2350 G00 X6.1144 Y0.5677
N5032 M09 | N2352 G01 Z-.015
N5034 G28 G91 Z0 | N2354 X5.5797 Y4.0262
N5036 G90 | N2356 G00 Z.05
N5038 M1 | N2358 G00 X6.2102 Y0.5823
N5040 T5 M6 (0.261 DRILL) | N2360 G01 Z-.015
N5042 G0 G90 G54 X20. Y5.5 Z3. S1200 M3 | N2362 X5.6841 Y4.0422
N5044 G43 H5 Z.05 M08 | N2364 G00 Z.05
N5046 G98 G83 X20. Y5.5 z-1.25 Q.05 R.1 F4.2214 | N2366 G00 X6.3059 Y0.5968
N5048 Y1.5 | N2368 G01 Z-.015
N5050 X4. Y5.5 | N2370 X5.7886 Y4.0579
N5052 Y1.5 | N2372 G00 Z.05
N5054 G80 | N2374 G00 X6.4017 Y0.611
N5056 M09 | N2376 G01 Z-.015
N5058 G28 G91 Z0 | N2378 X5.8931 Y4.0734
N5060 G90 | N2380 G00 Z.05
N5062 M1 | N2382 G00 X6.4976 Y0.6249
N6002 T07 M6 ( 1/2 FLAT ENDMILL ) | N2384 G01 Z-.015
N6004 G0 G90 G54 X-.5 Y0 S2788 M3 | N2386 X5.9977 Y4.0886
N6006 G43 H07 Z1. M08 | N2388 G00 Z.05
N6008 Z.1 | N2390 G00 X6.5935 Y0.6387
N6010 G17 G1 Z-.5 F22.3 | N2392 G01 Z-.015
N6012 X-.25 | N2394 X6.1023 Y4.1036
N6014 Y5.68 | N2396 G00 Z.05
N6016 G2 X24.25 Y5.68 R44.85 | N2398 G00 X6.6894 Y0.6521
N6018 G1 X24.25 Y-.25 | N2400 G01 Z-.015
N6020 X20.78 | N2402 X6.2069 Y4.1183
N6022 G3 X3.22 Y-.25 R38.27 | N2404 G00 Z.05
N6024 G1 X-.25 | N2406 G00 X6.7854 Y0.6654
N6026 Z-1.0 F14 | N2408 G01 Z-.015
N6028 G01 X-.25 Y5.68 F22.3 | N2410 X6.3116 Y4.1327
N6030 Y5.68 | N2412 G00 Z.05
N6032 G2 X24.25 R44.85 | N2414 G00 X6.8814 Y0.6784
N6034 G1 X24.25 Y-.25 | N2416 G01 Z-.015
N6036 X20.78 | N2418 X6.4163 Y4.1469
N6038 G3 X3.22 Y-.25 R38.27 | N2420 G00 Z.05
N6040 G1 X-.25 | N2422 G00 X6.9774 Y0.6911
N6044 Z-1.25 F14 | N2424 G01 Z-.015
N6046 G01 X-.25 Y5.68 F22.3 | N2426 X6.5211 Y4.1608
N6048 Y5.68 | N2428 G00 Z.05
N6050 G2 X24.25 R44.85 | N2430 G00 X7.0734 Y0.7036
N6052 G1 X24.25 Y-.25 | N2432 G01 Z-.015
N6054 X20.78 | N2434 X6.6258 Y4.1745
N6056 G3 X3.22 Y-.25 R38.27 | N2436 G00 Z.05
N6058 G1 X-.25 | N2438 G00 X7.1695 Y0.7159
N6060 M09 | N2440 G01 Z-.015
N6062 G28 G91 Z0 | N2442 X6.7307 Y4.1879
N6064 G90 | N2444 G00 Z.05
N6066 M0 | N2446 G00 X7.2656 Y0.7279
N6068 M30 | N2448 G01 Z-.015
% | N2450 X6.8355 Y4.201
N2452 G00 Z.05
N2454 G00 X7.3618 Y0.7397
N2456 G01 Z-.015
N2458 X6.9404 Y4.2138
N2460 G00 Z.05
N2462 G00 X7.4579 Y0.7512
N2464 G01 Z-.015
N2466 X7.0453 Y4.2264
N2468 G00 Z.05
N2470 G00 X7.5541 Y0.7625
N2472 G01 Z-.015
N2474 X7.1502 Y4.2387
N2476 G00 Z.05
N2478 G00 X7.6504 Y0.7736
N2480 G01 Z-.015
N2482 X7.2552 Y4.2508
N2484 G00 Z.05
N2486 G00 X7.7466 Y0.7844
N2488 G01 Z-.015
N2490 X7.3602 Y4.2626
N2492 G00 Z.05
N2494 G00 X7.8429 Y0.795
N2496 G01 Z-.015
N2498 X7.4652 Y4.2741
N2500 G00 Z.05
N2502 G00 X7.9392 Y0.8053
N2504 G01 Z-.015
N2506 X7.5703 Y4.2854
N2508 G00 Z.05
N2510 G00 X8.0356 Y0.8154
N2512 G01 Z-.015
N2514 X7.6754 Y4.2964
N2516 G00 Z.05
N2518 G00 X8.1319 Y0.8253
N2520 G01 Z-.015
N2522 X7.7805 Y4.3072
N2524 G00 Z.05
N2526 G00 X8.2283 Y0.8349
N2528 G01 Z-.015
N2530 X7.8857 Y4.3176
N2532 G00 Z.05
N2534 G00 X8.3247 Y0.8442
N2536 G01 Z-.015
N2538 X7.9908 Y4.3279
N2540 G00 Z.05
N2542 G00 X8.4212 Y0.8533
N2544 G01 Z-.015
N2546 X8.096 Y4.3378
N2548 G00 Z.05
N2550 G00 X8.5176 Y0.8622
N2552 G01 Z-.015
N2554 X8.2012 Y4.3475
N2556 G00 Z.05
N2558 G00 X8.6141 Y0.8709
N2560 G01 Z-.015
N2562 X8.3065 Y4.3569
N2564 G00 Z.05
N2566 G00 X8.7106 Y0.8792
N2568 G01 Z-.015
N2570 X8.4118 Y4.3661
N2572 G00 Z.05
N2574 G00 X8.8071 Y0.8874
N2576 G01 Z-.015
N2578 X8.517 Y4.375
N2580 G00 Z.05
N2582 G00 X8.9037 Y0.8953
N2584 G01 Z-.015
N2586 X8.6224 Y4.3836
N2588 G00 Z.05
N2590 G00 X9.0002 Y0.903
N2592 G01 Z-.015
N2594 X8.7277 Y4.3919
N2596 G00 Z.05
N2598 G00 X9.0968 Y0.9104
N2600 G01 Z-.015
N2602 X8.833 Y4.4
N2604 G00 Z.05
N2606 G00 X9.1934 Y0.9176
N2608 G01 Z-.015
N2610 X8.9384 Y4.4079
N2612 G00 Z.05
N2614 G00 X9.29 Y0.9245
N2616 G01 Z-.015
N2618 X9.0438 Y4.4154
N2620 G00 Z.05
N2622 G00 X9.3866 Y0.9312
N2624 G01 Z-.015
N2626 X9.1492 Y4.4227
N2628 G00 Z.05
N2630 G00 X9.4833 Y0.9377
N2632 G01 Z-.015
N2634 X9.2546 Y4.4298
N2636 G00 Z.05
N2638 G00 X9.58 Y0.9439
N2640 G01 Z-.015
N2642 X9.3601 Y4.4365
N2644 G00 Z.05
N2646 G00 X9.6766 Y0.9498
N2648 G01 Z-.015
N2650 X9.4656 Y4.443
N2652 G00 Z.05
N2654 G00 X9.7733 Y0.9555
N2656 G01 Z-.015
N2658 X9.571 Y4.4493
N2660 G00 Z.05
N2662 G00 X9.87 Y0.961
N2664 G01 Z-.015
N2666 X9.6765 Y4.4553
N2668 G00 Z.05
N2670 G00 X9.9668 Y0.9663
N2672 G01 Z-.015
N2674 X9.782 Y4.461
N2676 G00 Z.05
N2678 G00 X10.0635 Y0.9712
N2680 G01 Z-.015
N2682 X9.8876 Y4.4664
N2684 G00 Z.05
N2686 G00 X10.1602 Y0.976
N2688 G01 Z-.015
N2690 X9.9931 Y4.4716
N2692 G00 Z.05
N2694 G00 X10.257 Y0.9805
N2696 G01 Z-.015
N2698 X10.0986 Y4.4765
N2700 G00 Z.05
N2702 G00 X10.3538 Y0.9848
N2704 G01 Z-.015
N2706 X10.2042 Y4.4812
N2708 G00 Z.05
N2710 G00 X10.4505 Y0.9888
N2712 G01 Z-.015
N2714 X10.3098 Y4.4855
N2716 G00 Z.05
N2718 G00 X10.5473 Y0.9926
N2720 G01 Z-.015
N2722 X10.4154 Y4.4897
N2724 G00 Z.05
N2726 G00 X10.6441 Y0.9961
N2728 G01 Z-.015
N2730 X10.521 Y4.4935
N2732 G00 Z.05
N2734 G00 X10.7409 Y0.9994
N2736 G01 Z-.015
N2738 X10.6266 Y4.4971
N2740 G00 Z.05
N2742 G00 X10.8378 Y1.0024
N2744 G01 Z-.015
N2746 X10.7322 Y4.5004
N2748 G00 Z.05
N2750 G00 X10.9346 Y1.0052
N2752 G01 Z-.015
N2754 X10.8378 Y4.5035
N2756 G00 Z.05
N2758 G00 X11.0314 Y1.0078
N2760 G01 Z-.015
N2762 X10.9434 Y4.5063
N2764 G00 Z.05
N2766 G00 X11.1283 Y1.0101
N2768 G01 Z-.015
N2770 X11.0491 Y4.5088
N2772 G00 Z.05
N2774 G00 X11.2251 Y1.0122
N2776 G01 Z-.015
N2778 X11.1547 Y4.511
N2780 G00 Z.05
N2782 G00 X11.3219 Y1.014
N2784 G01 Z-.015
N2786 X11.2603 Y4.513
N2788 G00 Z.05
N2790 G00 X11.4188 Y1.0156
N2792 G01 Z-.015
N2794 X11.366 Y4.5148
N2796 G00 Z.05
N2798 G00 X11.5156 Y1.0169
N2800 G01 Z-.015
N2802 X11.4716 Y4.5162
N2804 G00 Z.05
N2806 G00 X11.6125 Y1.018
N2808 G01 Z-.015
N2810 X11.5773 Y4.5174
N2812 G00 Z.05
N2814 G00 X11.7094 Y1.0189
N2816 G01 Z-.015
N2818 X11.683 Y4.5184
N2820 G00 Z.05
N2822 G00 X11.8062 Y1.0195
N2824 G01 Z-.015
N2826 X11.7886 Y4.519
N2828 G00 Z.05
N2830 G00 X11.9031 Y1.0198
N2832 G01 Z-.015
N2834 X11.8943 Y4.5194
N2836 G00 Z.05
N2838 G00 X12 Y1.02
N2840 G01 Z-.015
N2842 X12 Y4.5195
N2844 G00 Z.05
N2846 G00 X12.0968 Y1.0198
N2848 G01 Z-.015
N2850 X12.1056 Y4.5194
N2852 G00 Z.05
N2854 G00 X12.1937 Y1.0195
N2856 G01 Z-.015
N2858 X12.2113 Y4.519
N2860 G00 Z.05
N2862 G00 X12.2905 Y1.0189
N2864 G01 Z-.015
N2866 X12.3169 Y4.5184
N2868 G00 Z.05
N2870 G00 X12.3874 Y1.018
N2872 G01 Z-.015
N2874 X12.4226 Y4.5174
N2876 G00 Z.05
N2878 G00 X12.4843 Y1.0169
N2880 G01 Z-.015
N2882 X12.5283 Y4.5162
N2884 G00 Z.05
N2886 G00 X12.5811 Y1.0156
N2888 G01 Z-.015
N2890 X12.6339 Y4.5148
N2892 G00 Z.05
N2894 G00 X12.678 Y1.014
N2896 G01 Z-.015
N2898 X12.7396 Y4.513
N2900 G00 Z.05
N2902 G00 X12.7748 Y1.0122
N2904 G01 Z-.015
N2906 X12.8452 Y4.511
N2908 G00 Z.05
N2910 G00 X12.8716 Y1.0101
N2912 G01 Z-.015
N2914 X12.9508 Y4.5088
N2916 G00 Z.05
N2918 G00 X12.9685 Y1.0078
N2920 G01 Z-.015
N2922 X13.0565 Y4.5063
N2924 G00 Z.05
N2926 G00 X13.0653 Y1.0052
N2928 G01 Z-.015
N2930 X13.1621 Y4.5035
N2932 G00 Z.05
N2934 G00 X13.1621 Y1.0024
N2936 G01 Z-.015
N2938 X13.2677 Y4.5004
N2940 G00 Z.05
N2942 G00 X13.259 Y0.9994
N2944 G01 Z-.015
N2946 X13.3733 Y4.4971
N2948 G00 Z.05
N2950 G00 X13.3558 Y0.9961
N2952 G01 Z-.015
N2954 X13.4789 Y4.4935
N2956 G00 Z.05
N2958 G00 X13.4526 Y0.9926
N2960 G01 Z-.015
N2962 X13.5845 Y4.4897
N2964 G00 Z.05
N2966 G00 X13.5494 Y0.9888
N2968 G01 Z-.015
N2970 X13.6901 Y4.4855
N2972 G00 Z.05
N2974 G00 X13.6461 Y0.9848
N2976 G01 Z-.015
N2978 X13.7957 Y4.4812
N2980 G00 Z.05
N2982 G00 X13.7429 Y0.9805
N2984 G01 Z-.015
N2986 X13.9013 Y4.4765
N2988 G00 Z.05
N2990 G00 X13.8397 Y0.976
N2992 G01 Z-.015
N2994 X14.0068 Y4.4716
N2996 G00 Z.05
N2998 G00 X13.9364 Y0.9712
N3000 G01 Z-.015
N3002 X14.1123 Y4.4664
N3004 G00 Z.05
N3006 G00 X14.0331 Y0.9663
N3008 G01 Z-.015
N3010 X14.2179 Y4.461
N3012 G00 Z.05
N3014 G00 X14.1299 Y0.961
N3016 G01 Z-.015
N3018 X14.3234 Y4.4553
N3020 G00 Z.05
N3022 G00 X14.2266 Y0.9555
N3024 G01 Z-.015
N3026 X14.4289 Y4.4493
N3028 G00 Z.05
N3030 G00 X14.3233 Y0.9498
N3032 G01 Z-.015
N3034 X14.5343 Y4.443
N3036 G00 Z.05
N3038 G00 X14.4199 Y0.9439
N3040 G01 Z-.015
N3042 X14.6398 Y4.4365
N3044 G00 Z.05
N3046 G00 X14.5166 Y0.9377
N3048 G01 Z-.015
N3050 X14.7453 Y4.4298
N3052 G00 Z.05
N3054 G00 X14.6133 Y0.9312
N3056 G01 Z-.015
N3058 X14.8507 Y4.4227
N3060 G00 Z.05
N3062 G00 X14.7099 Y0.9245
N3064 G01 Z-.015
N3066 X14.9561 Y4.4154
N3068 G00 Z.05
N3070 G00 X14.8065 Y0.9176
N3072 G01 Z-.015
N3074 X15.0615 Y4.4079
N3076 G00 Z.05
N3078 G00 X14.9031 Y0.9104
N3080 G01 Z-.015
N3082 X15.1669 Y4.4
N3084 G00 Z.05
N3086 G00 X14.9997 Y0.903
N3088 G01 Z-.015
N3090 X15.2722 Y4.3919
N3092 G00 Z.05
N3094 G00 X15.0962 Y0.8953
N3096 G01 Z-.015
N3098 X15.3775 Y4.3836
N3100 G00 Z.05
N3102 G00 X15.1928 Y0.8874
N3104 G01 Z-.015
N3106 X15.4829 Y4.375
N3108 G00 Z.05
N3110 G00 X15.2893 Y0.8792
N3112 G01 Z-.015
N3114 X15.5881 Y4.3661
N3116 G00 Z.05
N3118 G00 X15.3858 Y0.8709
N3120 G01 Z-.015
N3122 X15.6934 Y4.3569
N3124 G00 Z.05
N3126 G00 X15.4823 Y0.8622
N3128 G01 Z-.015
N3130 X15.7987 Y4.3475
N3132 G00 Z.05
N3134 G00 X15.5787 Y0.8533
N3136 G01 Z-.015
N3138 X15.9039 Y4.3378
N3140 G00 Z.05
N3142 G00 X15.6752 Y0.8442
N3144 G01 Z-.015
N3146 X16.0091 Y4.3279
N3148 G00 Z.05
N3150 G00 X15.7716 Y0.8349
N3152 G01 Z-.015
N3154 X16.1142 Y4.3176
N3156 G00 Z.05
N3158 G00 X15.868 Y0.8253
N3160 G01 Z-.015
N3162 X16.2194 Y4.3072
N3164 G00 Z.05
N3166 G00 X15.9643 Y0.8154
N3168 G01 Z-.015
N3170 X16.3245 Y4.2964
N3172 G00 Z.05
N3174 G00 X16.0607 Y0.8053
N3176 G01 Z-.015
N3178 X16.4296 Y4.2854
N3180 G00 Z.05
N3182 G00 X16.157 Y0.795
N3184 G01 Z-.015
N3186 X16.5347 Y4.2741
N3188 G00 Z.05
N3190 G00 X16.2533 Y0.7844
N3192 G01 Z-.015
N3194 X16.6397 Y4.2626
N3196 G00 Z.05
N3198 G00 X16.3495 Y0.7736
N3200 G01 Z-.015
N3202 X16.7447 Y4.2508
N3204 G00 Z.05
N3206 G00 X16.4458 Y0.7625
N3208 G01 Z-.015
N3210 X16.8497 Y4.2387
N3212 G00 Z.05
N3214 G00 X16.542 Y0.7512
N3216 G01 Z-.015
N3218 X16.9546 Y4.2264
N3220 G00 Z.05
N3222 G00 X16.6381 Y0.7397
N3224 G01 Z-.015
N3226 X17.0595 Y4.2138
N3228 G00 Z.05
N3230 G00 X16.7343 Y0.7279
N3232 G01 Z-.015
N3234 X17.1644 Y4.201
N3236 G00 Z.05
N3238 G00 X16.8304 Y0.7159
N3240 G01 Z-.015
N3242 X17.2692 Y4.1879
N3244 G00 Z.05
N3246 G00 X16.9265 Y0.7036
N3248 G01 Z-.015
N3250 X17.3741 Y4.1745
N3252 G00 Z.05
N3254 G00 X17.0225 Y0.6911
N3256 G01 Z-.015
N3258 X17.4788 Y4.1608
N3260 G00 Z.05
N3262 G00 X17.1185 Y0.6784
N3264 G01 Z-.015
N3266 X17.5836 Y4.1469
N3268 G00 Z.05
N3270 G00 X17.2145 Y0.6654
N3272 G01 Z-.015
N3274 X17.6883 Y4.1327
N3276 G00 Z.05
N3278 G00 X17.3105 Y0.6521
N3280 G01 Z-.015
N3282 X17.793 Y4.1183
N3284 G00 Z.05
N3286 G00 X17.4064 Y0.6387
N3288 G01 Z-.015
N3290 X17.8976 Y4.1036
N3292 G00 Z.05
N3294 G00 X17.5023 Y0.6249
N3296 G01 Z-.015
N3298 X18.0022 Y4.0886
N3300 G00 Z.05
N3302 G00 X17.5982 Y0.611
N3304 G01 Z-.015
N3306 X18.1068 Y4.0734
N3308 G00 Z.05
N3310 G00 X17.694 Y0.5968
N3312 G01 Z-.015
N3314 X18.2113 Y4.0579
N3316 G00 Z.05
N3318 G00 X17.7897 Y0.5823
N3320 G01 Z-.015
N3322 X18.3158 Y4.0422
N3324 G00 Z.05
N3326 G00 X17.8855 Y0.5677
N3328 G01 Z-.015
N3330 X18.4202 Y4.0262
N3332 G00 Z.05
N3334 G00 X17.9812 Y0.5527
N3336 G01 Z-.015
N3338 X18.5246 Y4.0099
N3340 G00 Z.05
N3342 G00 X18.0769 Y0.5376
N3344 G01 Z-.015
N3346 X18.629 Y3.9934
N3348 G00 Z.05
N3350 G00 X18.1725 Y0.5222
N3352 G01 Z-.015
N3354 X18.7333 Y3.9766
N3356 G00 Z.05
N3358 M09
N3360 G28 G91 Z0
N3362 G90
N3364 M1 (end of tool 2)
N5002 T03 M6 (1/4 CENTERDRILL)
N5004 G0 G90 G54 X20 Y1.5 S1069 M3
N5006 G43 H03 Z.05 M08
N5008 G98 G81 X20 Y3 Z-.275 R.1 F1.0696
N5010 Y5.5
N5012 Y1.5
N5014 X4 Y3
N5016 Y5.5
N5018 Y1.5
N5020 T4 M6 (0.25 DRILL)
N5022 G0 G90 G54 X20 Y3 Z3. S1200 M3
N5024 G43 H4 Z.05 M08
N5026 G98 G83 X20 Y3 Z-1.25 Q.05 R.1 F4.2214
N5028 X4
N5030 G80
N5032 M09
N5034 G28 G91 Z0
N5036 G90
N5038 M1
N5040 T5 M6 (0.261 DRILL)
N5042 G0 G90 G54 X20 Y5.5 Z3. S1200 M3
N5044 G43 H5 Z.05 M08
N5046 G98 G83 X20 Y5.5 z-1.25 Q.05 R.1 F4.2214
N5048 Y1.5
N5050 X4 Y5.5
N5052 Y1.5
N5054 G80
N5056 M09
N5058 G28 G91 Z0
N5060 G90
N5062 M1
N6002 T07 M6 ( 1/2 FLAT ENDMILL )
N6004 G0 G90 G54 X-.5 Y0 S2788 M3
N6006 G43 H07 Z1. M08
N6008 Z.1
N6010 G17 G1 Z-.5 F22.3
N6012 X-.25
N6014 Y5.68
N6016 G2 X24.25 Y5.68 R44.85
N6018 G1 X24.25 Y-.25
N6020 X20.78
N6022 G3 X3.22 Y-.25 R38.27
N6024 G1 X-.25
N6026 Z-1.0 F14
N6028 G01 X-.25 Y5.68 F22.3
N6030 Y5.68
N6032 G2 X24.25 R44.85
N6034 G1 X24.25 Y-.25
N6036 X20.78
N6038 G3 X3.22 Y-.25 R38.27
N6040 G1 X-.25
N6044 z-1.25 F14
N6046 G01 X-.25 Y5.68 F22.3
N6048 Y5.68
N6050 G2 X24.25 R44.85
N6052 G1 X24.25 Y-.25
N6054 X20.78
N6056 G3 X3.22 Y-.25 R38.27
N6058 G1 X-.25
N6060 N2432 M09
N6062 N2434 G28 G91 Z0
N6064 N2436 G90
N6066 N2438 M0
N6068 N2480 M30
%
Read Program
Write Program

## HAAS Header (hidden)
Header
% | %
O11111 | O11111
N100( NAME - filename) | N100( NAME - LEAD)
N102( DATE - todaysdate) | N102( DATE - 02-06-02)
N104 ( HAAS VF ) | N104 ( HAAS VF )
N106 ( START TOOL LIST ) | N106 ( START TOOL LIST )
N108 ( T01 7/64 sphere ) | N108 ( T01 7/64 sphere )
N110 ( T01 MAX DEPTH -.055 ) | N110 ( T01 MAX DEPTH -.055 )
N112 ( T02 .020 endmil ) | N112 ( T02 .020 endmil )
N114 ( T02 MAX DEPTH -.01 ) | N114 ( T02 MAX DEPTH -.01 )
N116 ( T03 1/4 CENTERDRILL ) | N116 ( T03 1/4 CENTERDRILL )
N118 ( T03 MAX DEPTH -.275 ) | N118 ( T03 MAX DEPTH -.275 )
N120 ( T04 15/64 DRILL ) | N120 ( T04 15/64 DRILL )
N122 ( T04 MAX DEPTH -.6704 ) | N122 ( T04 MAX DEPTH -.6704 )
N124 ( T05 .251 reamer ) | N124 ( T05 .251 reamer )
N126 ( T05 MAX DEPTH -.6754 ) | N126 ( T05 MAX DEPTH -.6754 )
N128 ( T06 3/8 DRILL ) | N128 ( T06 3/8 DRILL )
N130 ( T06 MAX DEPTH -.7127 ) | N130 ( T06 MAX DEPTH -.7127 )
N132 ( T07 1/2 FLAT ENDMILL ) | N132 ( T07 1/2 FLAT ENDMILL )
N134 ( T07 MAX DEPTH -.5 ) | N134 ( T07 MAX DEPTH -.5 )
N136 ( END TOOL LIST ) | N136 ( END TOOL LIST )