## Instructions
Instructions for using the Parameter Converter
This parameter converter tool is used to convert SGDA amplifier parameters into the parameters for the Sigma II SGDH amplifier.
1. Read the parameters from the SGD/SGDA amplifier:
a. Connect cable YS-11 from the PC to the 'OPERATOR' connector on the amplifier.
b. Make sure power is on the SGD/SGDA amplifier.
c. Start SigmaWin Lite (also called SigmaWin Beta) software.
d. When "Select which Servo Amplifier to connect" dialog appears, verify that the amplifier is selected in the list and click "OK" to connect to the amplifier.
e. Parameters will automatically be read and displayed.
f. For Parameters Cn-01 and Cn-02, click on the gray "button" under the "Value" column and write down the value for each individual bit. Use a value of 0 for OFF, and if the bit is ON use 1.
g. For parameters Cn-03 and higher, write down the value listed in the "Value" column directly.
h: TIP: The converter has the default parameters for the SGDA entered by default. If a value is set to non-default setting, it will be highlighted in orange. Using SigmaWin, you can compare the "Value" column to the "Default" column and only change those parameters that are different than their default settings.
2. Enter the SGDA parameters into the converter.
a. If the SGDA amplifier uses Speed/Torque Control (P/N SGD(A)-XXXS), use the parameter converter with the worksheet tab named "SGDA-XXXS -> SGDH".
b. If the SGDA amplifier uses Position Control (P/N SGD(A)-XXXP), use the parameter converter with the worksheet tab named "SGDA-XXXP -> SGDH".
c. Enter the data in the column indicated (look for the red text box that points you to the data entry area). Make sure each parameter is set to the correct value and double-check the entries.
d. The SGDH parameters are displayed (look for the green text box that points to the converted parameters).
3. Write the new parameters into the SGDH amplifier.
a. Connect cable YS-12 from the PC to the CN3 connector on the amplifier.
b. Make sure power is on the SGDH amplifier.
c. Start SigmaWin Lite (also called SigmaWin Beta) software.
d. When "Select which Servo Amplifier to connect" dialog appears, verify that the amplifier is selected in the list and click "OK" to connect to the amplifier.
e. Parameters will automatically be read and displayed.
f. TIP: If an SGDH parameter is different than it's default value, the converter spreadsheet will highlight it in orange. If a new SGDH is used, only these highlighted parameters need to be changed in the SGDH.
g. For selection-type parameters, click on the gray "button" under the "Value" column and change each bit individually.
h. For adjustment-type parameters, enter the value directly into SigmaWin.
i. Using SigmaWin, download the adjusted parameters to the SGDH by selecting "Send All" from the Parameter menu. Be sure to save the new parameters.
j. Cycle power to the SGDH amplifier.

## SGDA-XXXS -> SGDH
SGDA-XXXS |  |  |  |  | SGDH
Parameter | Bit | Setting | Default |  | Parameter | N | Setting | Default
Cn-01 | 0 | 0 | 0 | Pn508.1 | Pn000 | 0 | 0 | 0 | Cn02b0
| 1 | 0 | 0 | N/A - SEN |  | 1 | 0 | 0 | Cn01bA,B & Cn02b2
| 2 | 0 | 0 | Pn50A.3 |  | 2 | 0 | 0 | Cn29 (Hex)
| 3 | 0 | 0 | Pn50B.0 | Pn001 | 0 | 0 | 0 | Cn01b6,7
| 4 | 0 | 0 | Pn50E.2 and Pn50F.0 |  | 1 | 0 | 0 | Cn01b8,9
| 5 | 0 | 0 | N/A - Alarm Reset after pwr loss |  | 2 | 0 | 0 | N/A - AC/DC power selection
| 6 | 0 | 0 | Pn001.0 |  | 3 | 0 | 0 | N/A - warning code output select
| 7 | 1 | 1 | Pn001.0 | Pn002 | 0 | 0 | 0 | Cn01bF &Cn02bF
| 8 | 0 | 0 | Pn001.1 |  | 1 | 0 | 0 | Cn01bA,B
| 9 | 0 | 0 | Pn001.1 |  | 2 | 0 | 0 | N/A - Abs. Encoder Usage
| A | 0 | 0 | Pn000.1, Pn002.1 | Pn003 | 0 | 2 | 2 | N/A - Analog Monitor 1
| B | 0 | 0 | Pn000.1, Pn002.1 |  | 1 | 0 | 0 | N/A - Analog Monitor 2
| C | 0 | 0 | Pn10B.0 | Pn100 |  | 80 | 40 | Cn04
| D | 0 | 0 | Pn10B.0 | Pn101 |  | 2000 | 2000 | Cn05 * 100 (If CN02bB=0)
| E | 0 | 0 | N/A - Encoder Select | Pn102 |  | 40 | 40 | Cn1A
| F | 0 | 0 | Pn002.0 | Pn103 |  | 100 | 0 | Always 100 so that tuning gains correlate
Cn-02 | 0 | 0 | 0 | Pn000.0 | Pn104 |  | 40 | 40 | N/A - 2nd Speed Loop Gain
| 1 | 0 | 0 | N/A - Encoder Home Error Detect | Pn105 |  | 2000 | 2000 | N/A - 2nd Speed Loop I Time
| 2 | 0 | 0 | Pn000.1 | Pn106 |  | 40 | 40 | N/A - 2nd Position Loop Gain
| 8 | 0 | 0 | N/A - SGM/P select | Pn107 |  | 0 | 0 | N/A - Pos. Bias gain
| B | 0 | 0 | Pn101 | Pn108 |  | 7 | 7 | N/A - Bias Activation Level
| C | 0 | 0 | N/A - Torque Filter | Pn109 |  | 0 | 0 | N/A - Pos FF gain
| F | 0 | 0 | Pn002.0 | Pn10A |  | 0 | 0 | N/A - FF filter time constant
Cn-03 |  | 500 | 500 | Pn300 | Pn10B | 0 | 0 | 0 | Cn01bC,D
Cn-04 |  | 80 | 80 | Pn100 |  | 1 | 0 | 0 | N/A - PI/IP control
Cn-05 |  | 20 | 20 | Pn101 | Pn10C |  | 200 | 200 | Cn0C
Cn-06 |  | 323 | 323 | Pn406 | Pn10D |  | 0 | 0 | Cn0D
Cn-07 |  | 0 | 0 | Pn305 | Pn10E |  | 0 | 0 | Cn0E
Cn-08 |  | 323 | 323 | Pn402 | Pn10F |  | 0 | 0 | N/A - Mode Switch Pos. Err.
Cn-09 |  | 323 | 323 | Pn403 | Pn110 | 0 | 2 | 0 | On-Line Autotuning always off
Cn-0A |  | 2048 | 2048 | Pn201 |  | 1 | 1 | 1 | N/A - Speed Observer
Cn-0B |  | 20 | 20 | Pn502 |  | 2 | 0 | 0 | N/A - Friction Compensation
Cn-0C |  | 200 | 200 | Pn10C | Pn111 |  | 100 | 100 | N/A - Speed Feedback Compensation
Cn-0D |  | 0 | 0 | Pn10D | Pn200 | 0 | 0 | 0 | N/A - Pulse Form
Cn-0E |  | 0 | 0 | Pn10E |  | 1 | 0 | 0 | N/A - Error Signal clear
Cn-0F |  | 10 | 10 | Pn501 |  | 2 | 0 | 0 | N/A - Clear input select
Cn-10 |  | 500 | 500 | Pn304 |  | 3 | 0 | 0 | N/A - Filter select
Cn-11 |  | 2048 | 2048 | N/A - Number of Encoder Pulses | Pn201 |  | 2048 | 16384 | Cn0A
Cn-12 |  | 0 | 0 | Pn506 | Pn202 |  | 4 | 4 | N/A - Electronic Gear Ratio
Cn-13 |  | 30 | 30 | Pn400 | Pn203 |  | 1 | 1 | N/A - Electronic Gear Ratio
Cn-14 |  | 4500 | 4500 | Pn407 | Pn204 |  | 0 | 0 | N/A - Pos. Ref. accel time
Cn-15 |  | 100 | 100 | Pn507 | Pn205 |  | 65535 | 65535 | N/A - Multi-Turn Limit Setting
Cn-16 |  | 50 | 50 | Pn508 | Pn207 | 0 | 0 | 0 | N/A - Pos. Accel / Average Move filter select
Cn-17 |  | 4 | 4 | Pn401 |  | 1 | 0 | 0 | N/A - Speed Feed Forward Select
Cn-18 |  | 100 | 100 | Pn404 | Pn208 |  | 0 | 0 | N/A - Avg. Move Filter Time
Cn-19 |  | 100 | 100 | Pn405 | Pn300 |  | 600 | 600 | Cn03 from rpm/V to 0.01V/RatedSpeed
Cn-1A |  | 40 | 40 | Pn102 | Pn301 |  | 100 | 100 | Cn1F
Cn-1F |  | 100 | 100 | Pn301 | Pn302 |  | 200 | 200 | Cn20
Cn-20 |  | 200 | 200 | Pn302 | Pn303 |  | 300 | 300 | Cn21
Cn-21 |  | 300 | 300 | Pn303 | Pn304 |  | 500 | 500 | Cn10
Cn-22 |  | 10 | 10 | Pn503 | Pn305 |  | 0 | 0 | Cn07, adjusted for 5000rpm max speed
Cn-23 |  | 0 | 0 | Pn306 | Pn306 |  | 0 | 0 | Cn23, adjusted for 5000rpm max speed
Cn-28 |  | 0 | 0 | N/A - Spd Loop Compensation | Pn307 |  | 40 | 40 | N/A - Speed Reference Filter
Cn-29 |  | 0 | 0 | Pn000.2 | Pn308 |  | 0 | 0 | N/A - Speed Feedback Filter
[5 empty] | Pn400 |  | 30 | 30 | Cn13
[5 empty] | Pn401 |  | 40 | 100 | Cn17 * 10
[5 empty] | Pn402 |  | 323 | 800 | Cn08
[5 empty] | Pn403 |  | 323 | 800 | Cn09
[5 empty] | Pn404 |  | 100 | 100 | Cn18
[5 empty] | Pn405 |  | 100 | 100 | Cn19
[5 empty] | Pn406 |  | 323 | 800 | Cn06
[5 empty] | Pn407 |  | 4500 | 10000 | Cn14
[5 empty] | Pn408 | 0 | 0 | 0 | N/A - Notch Filter Select
[5 empty] | Pn409 |  | 2000 | 2000 | N/A - Notch Filter Freq.
[5 empty] | Pn500 |  | 7 | 7 | N/A - /COIN width
[5 empty] | Pn501 |  | 10 | 10 | Cn0F
[5 empty] | Pn502 |  | 20 | 20 | Cn0B
[5 empty] | Pn503 |  | 10 | 10 | Cn22
[5 empty] | Pn504 |  | 7 | 7 | N/A - NEAR width
[5 empty] | Pn505 |  | 1024 | 1024 | N/A - Position Ref. Overflow
[5 empty] | Pn506 |  | 0 | 0 | Cn12
[5 empty] | Pn507 |  | 100 | 100 | Cn15
[5 empty] | Pn508 |  | 50 | 50 | Cn16
[5 empty] | Pn509 |  | 20 | 20 | N/A - Power Loss Hold Time
[5 empty] | Pn50A | 0 | 0 | 0 | N/A - Input Selection Mode
[6 empty] | 1 | 0 | 0 | Cn01b0
[6 empty] | 2 | 1 | 1 | N/A - /P-CON
[6 empty] | 3 | 2 | 2 | Cn01b2
[5 empty] | Pn50B | 0 | 3 | 3 | Cn01b3
[6 empty] | 1 | 4 | 4 | N/A - /ALM-RST
[6 empty] | 2 | 5 | 5 | N/A - /P-CL
[6 empty] | 3 | 6 | 6 | N/A - /N-CL
[5 empty] | Pn50C | 0 | 8 | 8 | N/A - /SPD-D
[6 empty] | 1 | 8 | 8 | N/A - /SPD-A
[6 empty] | 2 | 8 | 8 | N/A - /SPD-B
[6 empty] | 3 | 8 | 8 | N/A - /C-SEL
[5 empty] | Pn50D | 0 | 8 | 8 | N/A - /ZCLAMP
[6 empty] | 1 | 8 | 8 | N/A - /INHIBIT
[6 empty] | 2 | 8 | 8 | N/A - /G-SEL
[5 empty] | Pn50E | 0 | 0 | 1 | N/A - /COIN
[6 empty] | 1 | 1 | 1 | SO1 is /V-CMP output
[6 empty] | 2 | 2 | 2 | SO2 is /TGON output if Cn01b4=0
[6 empty] | 3 | 0 | 3 | N/A - /S-RDY
[5 empty] | Pn50F | 0 | 0 | 0 | SO2 is /CLT output if Cn01b4=1
[6 empty] | 1 | 0 | 0 | N/A - /VLT
[6 empty] | 2 | 3 | 0 | SO3 is /BK output
[6 empty] | 3 | 0 | 0 | N/A - /WARN
[5 empty] | Pn510 | 0 | 0 | 0 | N/A - /NEAR
[5 empty] | Pn512 | 0 | 0 | 0 | N/A - Output inversion
[6 empty] | 1 | 0 | 0 | N/A - Output inversion
[6 empty] | 2 | 0 | 0 | N/A - Output inversion
[5 empty] | Pn600 |  | 0 | 0 | N/A - Regen power
Equivalent SGDH parameters here
Enter SGDA parameters here

## SGDA-XXXP -> SGDH
SGDA-XXXP |  |  |  |  | SGDH
Parameter | Bit | Setting | Default |  | Parameter | N | Setting | Default
Cn-01 | 0 | 0 | 0 | Pn50A.1 | Pn000 | 0 | 0 | 0 | Cn02b0
Cn-01 | 2 | 0 | 0 | Pn50A.3 |  | 1 | 1 | 0 | Cn02b2, Cn01bF
Cn-01 | 3 | 0 | 0 | Pn50B.0 |  | 2 | 0 | 0 | Cn29 (Hex)
Cn-01 | 4 | 0 | 0 | Pn50E.2 and Pn50F.0 | Pn001 | 0 | 0 | 0 | Cn01b6,7
Cn-01 | 5 | 0 | 0 | N/A - Mom. Power Loss ALM |  | 1 | 0 | 0 | Cn01b8,9
Cn-01 | 6 | 0 | 0 | Pn001.0 |  | 2 | 0 | 0 | N/A - AC/DC Selection
Cn-01 | 7 | 1 | 1 | Pn001.0 |  | 3 | 0 | 0 | N/A - Warning Code Output Selection
Cn-01 | 8 | 0 | 0 | Pn001.1 | Pn002 | 0 | 0 | 0 | N/A - Analog Torque Limit Selection
Cn-01 | 9 | 0 | 0 | Pn001.1 |  | 1 | 0 | 0 | N/A - Analog Speed Limit Selection
Cn-01 | A | 0 | 0 | Pn200.2 |  | 2 | 0 | 0 | N/A - Abs. Encoder Usage
Cn-01 | B | 0 | 0 | Pn10B | Pn003 | 0 | 2 | 2 | N/A - Analog Monitor 1
Cn-01 | C | 0 | 0 | Pn10B |  | 1 | 0 | 0 | N/A - Analog Monitor 2
Cn-01 | D | 0 | 0 | Pn10B | Pn100 |  | 80 | 40 | Cn04
Cn-01 | E | 0 | 0 | Pn202 | Pn101 |  | 2000 | 2000 | Cn05 * 100 (if Cn02bB=0)
Cn-01 | F | 0 | 0 | Pn000.1,Pn500.1 | Pn102 |  | 40 | 40 | Cn1A
Cn-02 | 0 | 0 | 0 | Pn000.0 | Pn103 |  | 100 | 0 | Set to 100 so that tuning gains correlate
Cn-02 | 1 | 0 | 0 | N/A - Abs. Enc. Home Error | Pn104 |  | 40 | 40 | N/A - 2nd Speed Loop Gain
Cn-02 | 2 | 0 | 0 | Pn000.1 | Pn105 |  | 2000 | 2000 | N/A - 2nd Speed Loop I Time
Cn-02 | 3 | 0 | 0 | Pn200.0 | Pn106 |  | 40 | 40 | N/A - 2nd Position Loop Gain
Cn-02 | 4 | 0 | 0 | Pn200.0 | Pn107 |  | 0 | 0 | Cn1C
Cn-02 | 5 | 0 | 0 | Pn200.0 | Pn108 |  | 7 | 7 | N/A - Bias Activation Level
Cn-02 | 8 | 0 | 0 | N/A - Motor Type | Pn109 |  | 0 | 0 | Cn1D
Cn-02 | A | 0 | 0 | Pn200.1 | Pn10A |  | 0 | 0 | Cn27 * 10
Cn-02 | B | 0 | 0 | Pn101 | Pn10B | 0 | 0 | 0 | Cn01bB,C,D
Cn-02 | C | 0 | 0 | N/A - Torque Filter |  | 1 | 0 | 0 | N/A - PI/IP control
Cn-02 | D | 0 | 0 | Pn200.0 | Pn10C |  | 200 | 200 | Cn0C
Cn-02 | E | 0 | 0 | N/A - Pos. Error Mon. | Pn10D |  | 0 | 0 | Cn0D
Cn-02 | F | 0 | 0 | Pn200.3 | Pn10E |  | 0 | 0 | Cn0E
Cn-04 |  | 80 | 80 | Pn100 | Pn10F |  | 10000 | 0 | Cn0F
Cn-05 |  | 20 | 20 | Pn101 | Pn110 | 0 | 2 | 0 | On-Line Autotuning Always OFF
Cn-06 |  | 323 | 323 | Pn406 |  | 1 | 1 | 1 | N/A - Speed Observer
Cn-07 |  | 0 | 0 | Pn305 |  | 2 | 0 | 0 | N/A - Friction Compensation
Cn-08 |  | 323 | 323 | Pn402 | Pn111 |  | 100 | 100 | N/A - Speed Feedback Compensation
Cn-09 |  | 323 | 323 | Pn403 | Pn200 | 0 | 0 | 0 | Cn02b3,4,5,D
Cn-0A |  | 2048 | 2048 | Pn201 |  | 1 | 0 | 0 | Cn02bA
Cn-0B |  | 20 | 20 | Pn502 |  | 2 | 0 | 0 | Cn01bA
Cn-0C |  | 200 | 200 | Pn10C |  | 3 | 0 | 0 | Cn02bF
Cn-0D |  | 0 | 0 | Pn10D | Pn201 |  | 2048 | 16384 | Cn0A
Cn-0E |  | 0 | 0 | Pn10E | Pn202 |  | 4 | 4 | Cn24
Cn-0F |  | 10000 | 10000 | Pn10F | Pn203 |  | 1 | 1 | Cn25
Cn-10 |  | 500 | 500 | Pn304 | Pn204 |  | 0 | 0 | Cn26*10
Cn-11 |  | 2048 | 2048 | N/A - Number of Encoder Pulses | Pn205 |  | 65535 | 65535 | N/A - Multi-Turn Limit Setting
Cn-12 |  | 0 | 0 | Pn506 | Pn207 | 0 | 0 | 0 | N/A - Pos. Accel / Average Move filter select
Cn-15 |  | 100 | 100 | Pn507 |  | 1 | 0 | 0 | N/A - Speed Feed Forward Select
Cn-16 |  | 50 | 50 | Pn508 | Pn208 |  | 0 | 0 | N/A - Avg. Move Filter Time
Cn-17 |  | 4 | 4 | Pn401 | Pn300 |  | 600 | 600 | N/A - Speed Ref. Scaling
Cn-18 |  | 100 | 100 | Pn404 | Pn301 |  | 100 | 100 | Cn1F
Cn-19 |  | 100 | 100 | Pn405 | Pn302 |  | 200 | 200 | Cn20
Cn-1A |  | 40 | 40 | Pn102 | Pn303 |  | 300 | 300 | Cn21
Cn-1B |  | 7 | 7 | Pn500 | Pn304 |  | 500 | 500 | Cn10
Cn-1C |  | 0 | 0 | Pn107 | Pn305 |  | 0 | 0 | Cn07, adjusted for 5000rpm max speed
Cn-1D |  | 0 | 0 | Pn109 | Pn306 |  | 0 | 0 | Cn23, adjusted for 5000rpm max speed
Cn-1E |  | 1024 | 1024 | Pn505 | Pn307 |  | 40 | 40 | N/A - Speed Reference Filter
Cn-1F |  | 100 | 100 | Pn301 | Pn308 |  | 0 | 0 | N/A - Speed Feedback Filter
Cn-20 |  | 200 | 200 | Pn302 | Pn400 |  | 30 | 30 | N/A - Torque Ref Scaling
Cn-21 |  | 300 | 300 | Pn303 | Pn401 |  | 40 | 100 | Cn17 * 10
Cn-23 |  | 0 | 0 | Pn306 | Pn402 |  | 323 | 800 | Cn08
Cn-24 |  | 4 | 4 | Pn202 | Pn403 |  | 323 | 800 | Cn09
Cn-25 |  | 1 | 1 | Pn203 | Pn404 |  | 100 | 100 | Cn18
Cn-26 |  | 0 | 0 | Pn204 | Pn405 |  | 100 | 100 | Cn19
Cn-27 |  | 0 | 0 | Pn10A | Pn406 |  | 323 | 800 | Cn06
Cn-28 |  | 0 | 0 | N/A - Spd Loop Compensation | Pn407 |  | 10000 | 10000 | N/A - Speed Limit during torque control
Cn-29 |  | 0 | 0 | Pn000.2 | Pn408 | 0 | 0 | 0 | N/A - Notch Filter Select
[5 empty] | Pn409 |  | 2000 | 2000 | N/A - Notch Filter Freq.
[5 empty] | Pn500 |  | 7 | 7 | Cn1B
[5 empty] | Pn501 |  | 10 | 10 | N/A - ZCLMP threshold
[5 empty] | Pn502 |  | 20 | 20 | Cn0B
[5 empty] | Pn503 |  | 10 | 10 | N/A - VCMP level
[5 empty] | Pn504 |  | 7 | 7 | N/A - NEAR width
[5 empty] | Pn505 |  | 1024 | 1024 | Cn1E
[5 empty] | Pn506 |  | 0 | 0 | Cn12
[5 empty] | Pn507 |  | 100 | 100 | Cn15
[5 empty] | Pn508 |  | 50 | 50 | Cn16
[5 empty] | Pn509 |  | 20 | 20 | N/A - Power Loss Hold Time
[5 empty] | Pn50A | 0 | 0 | 0 | N/A - Input Selection Mode
[6 empty] | 1 | 0 | 0 | Cn01b0
[6 empty] | 2 | 1 | 1 | N/A - /P-CON
[6 empty] | 3 | 2 | 2 | Cn01b2
[5 empty] | Pn50B | 0 | 3 | 3 | Cn01b3
[6 empty] | 1 | 4 | 4 | N/A - /ALM-RST
[6 empty] | 2 | 5 | 5 | N/A - /P-CL
[6 empty] | 3 | 6 | 6 | N/A - /N-CL
[5 empty] | Pn50C | 0 | 8 | 8 | N/A - /SPD-D
[6 empty] | 1 | 8 | 8 | N/A - /SPD-A
[6 empty] | 2 | 8 | 8 | N/A - /SPD-B
[6 empty] | 3 | 8 | 8 | N/A - /C-SEL
[5 empty] | Pn50D | 0 | 8 | 8 | N/A - /ZCLAMP
[6 empty] | 1 | 8 | 8 | N/A - /INHIBIT
[6 empty] | 2 | 8 | 8 | N/A - /G-SEL
[5 empty] | Pn50E | 0 | 1 | 1 | SO1 is /COIN output
[6 empty] | 1 | 0 | 1 | N/A - /V-CMP
[6 empty] | 2 | 2 | 2 | SO2 is /TGON output if Cn01b4=0
[6 empty] | 3 | 0 | 3 | N/A - /S-RDY
[5 empty] | Pn50F | 0 | 0 | 0 | SO2 is /CLT output if Cn01b4=1
[6 empty] | 1 | 0 | 0 | N/A - /VLT
[6 empty] | 2 | 3 | 0 | SO3 is /BK output
[6 empty] | 3 | 0 | 0 | N/A - /WARN
[5 empty] | Pn510 | 0 | 0 | 0 | N/A - /NEAR
[5 empty] | Pn512 | 0 | 0 | 0 | N/A - Output inversion
[6 empty] | 1 | 0 | 0 | N/A - Output inversion
[6 empty] | 2 | 0 | 0 | N/A - Output inversion
[5 empty] | Pn600 |  | 0 | 0 | N/A - Regen power
Equivalent SGDH parameters here
Enter SGDA parameters here